## Test-case
TF5 Test-case description
Service | Hazardous Location Notification (HLN).
Use case | Public Transport Vehicle Crossing (HLN-PTVC).
TC ID | TC_CROADS_HLN-PTVC_HYBRID_DENM_awarenessTrafficDirection_52_5_R2.0.8
Test case name | Testing DENM data element (awarenessTrafficDirection) in HLN-PTVC through cellular network.
Requirements Specifications | Common C-ITS Service and Use Case Definitions Version 2.0.7 / Section 3.2.14
Test objective (Short description) | The awarenessTrafficDirection for the event is as defined in the C-ROADS specifications
Test environment | On-Road.
Test setup | Vehicle from country A, connected to C-ITS actor 1, allowing to display the awarenessTrafficDirection, C-ITS actor 2 from country B with information on PT Please note that the HMI is used only for testing purposes and is out of scope.
Initial Conditions
1. Use-case to be tested is selected. 2. C-ITS actor 1 and C-ITS actor 2 connected to each other over BI interface. C-ITS actor 1 subscribes to (all) C-ITS actor 2 events. 3. C-ITS actor 2 monitors the PT vehicle and sends a DENM when the PT approaches an intersection 4. Vehicle is launched and moving on the road towards this intersection.
Test scenario
1. C-ITS actor 2 publishes a DENM for a PT which is aproaching an intersection and sends a DENM . 2. The vehicle is moving on the road and is approaching the crossing / event area 3. The vehicle receives the DENM message from C-ITS actor 1.
Test variables
1. awarenessTrafficDirection is present and is set according to C-ROADS Message Profiles
Expected behaviour
1. The PT is approaching the crossing or is on the crossing. 2. The vehicle is approaching the crossing / event area. 3. Vehicle receives message which was published by C-ITS actor 2, from C-ITS actor 1. 4. The vehicle displays the message on the HMI
Minimum number of repetitions | 1
Test's comments
Verification Points (VP)
VP# | Description | Threshold
1 | Does received message contain a valid value of awarenessTrafficDirection data element? | Checked
Test Validation Conditions | The verification point 1 has passed

## Test-run
TF5 Test-run
Service | Hazardous Location Notification (HLN).
Use case | Public Transport Vehicle Crossing (HLN-PTVC).
TC ID | TC_CROADS_HLN-PTVC_HYBRID_DENM_awarenessTrafficDirection_52_5_R2.0.8
Test case name | Testing DENM data element (awarenessTrafficDirection) in HLN-PTVC through cellular network.
Test site/location
Testing country
Test case date
Test case time
| Run 1 | Comments
Security on/off
Verification Points (VP) #
VP 1
Verdict
Test Comments