## Test-case
TF5 Test-case description
Service | Hazardous Location Notification (HLN)
Use case | Railway Level Crossing (HLN-RLX)
TC ID | TC_CROADS_HLN-RLX_HYBRID_DENM_CC-sCC_40_R2.3.0
Test case name | Testing DENM data elements (CauseCode and SubCauseCode) in HLN-RLX using cellular communication
Requirements Specifications | Common C-ITS Service and Use Case Definitions Version 2.2.1 / Section 3.2.10
Test objective (Short description) | The correct CauseCode and SubCauseCode for the event are used.
Test environment | On-Road
Test setup | Vehicle A from country A (travelling in country B) able to display information on the nearest railway level crossing on its route. Vehicle A is connected to C-ITS actor A in country A, which is in turn connected to country A's interchange entity. The interchange entity of country A is connected to that of country B which is connected to C-ITS actor B in country B. Please note that the HMI is used for testing purposes and is out of scope.
Initial Conditions
1. C-ITS actor B is launched and connected to the railway level crossing. 2. C-ITS-S actor B receives information from the railway level crossing and based on this sends a DENM message with a CauseCode (CC) and SubCauseCode (sCC) to country B's interchange entity. 3. Country B's interchange entity communicates with country A's interchange entity over a BI and country A's interchange entity subscribes to (all) messages from country B's interchange entity. 4. Vehicle A is connected to C-ITS actor A which is connected to country A's interchange entity. 5. Vehicle A is equipped with an operational HMI and is able to display received data. 6. Vehicle A is launched and moving towards the railway level crossing.
Test scenario
1. Vehicle A is approaching a railway level crossing in country B (getting closer to the event). 2. C-ITS actor B sends a DENM message with CC and sCC to C-ITS actor A (through interchange entities). 3. C-ITS actor A transmits the message to vehicle A. 4.Vehicle A receives the DENM and notifies the driver of the crossing collision risk.
Test variables
1. CC= 100 (railwayLevelCrossing) 2. sCC= based on Scenario 1-5 Scenario 1: Presence of a railway crossing (Basic warning), active and passive level crossing ▪If train approaching detection system is installed, sCC shall be set to 4 (nominal); ▪else sCC shall be set to 3 (unguarded) Scenario 2: Train Approaching (active level crossing) ▪sCC shall be set to 2 (closed) Scenario 3: Railway crossing out of order (active level crossing) ▪sCC shall be set to 1 (doNotCrossAbnormalSituation) Scenario 4: status of active crossing unknown (active level crossing) ▪sCC shall be set to 0 (unknown) Scenario 5: Detection of approaching trains based on positioning systems from the train (passive level crossing) ▪sCC shall be set to 5 (trainApproaching)
Expected behaviour
1. Vehicle A receives a DENM sent from the C-ITS actor B (via C-ITS actor A). 2. Vehicle displays the message on the HMI.
Minimum number of repetitions | 3
Test's comments | NOTE1: As defined, the sCC 0,1,2 and 4 all imply an active crossing, only sCC 3&5 would apply to a passive crossing NOTE 2: Scenario 5 only applies to passive crossings as stated by the applicability of the sCC (‘in case a train is approaching, and the railway is without barriers’)
Verification Points (VP)
VP# | Description | Threshold
1 | Does the received DENM message contain the correct CC and sCC combination? | Checked
Test Validation Conditions | The verification point 1 has passed

## Test-run
TF5 Test-run
Service | Hazardous Location Notification (HLN)
Use case | Railway Level Crossing (HLN-RLX)
TC ID | TC_CROADS_HLN-RLX_HYBRID_DENM_CC-sCC_40_R2.3.0
Test case name | Testing DENM data elements (CauseCode and SubCauseCode) in HLN-RLX using cellular communication
Test site/location
Testing country
Test case date
Test case time
| Run 1 | Run 2 | Run 3 | Comments
Security on/off
Verification Points (VP) #
VP 1
Verdict
Test Comments