## Test-case
TF5 Test-case description
Service | Hazardous Location Notification (HLN)
Use case | Railway Level Crossing (HLN-RLX)
TC ID | TC_CROADS_HLN-RLX_HYBRID_DENM_awarenessArea_40_3_R2.3.0
Test case name | Test of eventZone and awarenessDistance in DENM sent using hybrid communications for "Hazardous Location Notification - Railway Level Crossing"
Requirements Specifications | Common C-ITS Service and Use Case Definitions Version 2.2.1 / Section 3.2.10
Test objective (Short description) | The eventZone for a railway level crossing warning is allocated at the light/barrier of the opposite direction. awarenessDistance is not used
Test environment | On-Road
Test setup | Vehicle A from country A (travelling in country B) able to display information on the nearest railway level crossing on its route. Vehicle A is connected to C-ITS actor A in country A, which is in turn connected to country A's interchange entity. The interchange entity of country A is connected to that of country B which is connected to C-ITS actor B in country B. Please note that the HMI is used for testing purposes and is out of scope.
Initial Conditions
1. C-ITS actor B is launched and connected to the railway level crossing. 2. C-ITS-S actor B receives information from the railway level crossing and based on this sends a DENM message with a valid eventZone to country B's interchange entity. 3. Country B's interchange entity communicates with country A's interchange entity over a BI and country A's interchange entity subscribes to (all) messages from country B's interchange entity. 4. Vehicle A is connected to C-ITS actor A which is connected to country A's interchange entity. 5. Vehicle A is equipped with an operational HMI and is able to display received data. 6. Vehicle A is launched and moving towards the railway level crossing.
Test scenario
1. Vehicle A is approaching a railway level crossing in country B (getting closer to the event). 2. C-ITS actor B sends a DENM message with a valid eventHistory to C-ITS actor A (through interchange entities). 3. C-ITS actor A transmits the message to vehicle A. 4.Vehicle A receives the DENM and notifies the driver of the crossing collision risk.
Test variables
1. eventPosition shall be at the light/barrier of the level crossing for the direction concerned 2. eventZone shall end at the light/barrier of the opposite direction. 3. awarenessDistance is not used
Expected behaviour
1. Vehicle A receives a DENM sent from the C-ITS actor B (via C-ITS actor A). 2. Vehicle displays the message on the HMI.
Minimum number of repetitions | 2
Test's comments | Αt least two DENMs are needed to describe the event (one by direction)
Verification Points (VP)
VP# | Description | Threshold
1 | Is the eventPosition correcty located? | Checked
2 | Does the value of eventZone in received message correspond to predefined one? | Checked
3 | Is awarenessDistance not present? | Checked
Test Validation Conditions | The verification points 1 to 3 have passed

## Test-run
TF5 Test-run
Service | Hazardous Location Notification (HLN)
Use case | Railway Level Crossing (HLN-RLX)
TC ID | TC_CROADS_HLN-RLX_HYBRID_DENM_awarenessArea_40_3_R2.3.0
Test case name | Test of eventZone and awarenessDistance in DENM sent using hybrid communications for "Hazardous Location Notification - Railway Level Crossing"
Test site/location
Testing country
Test case date
Test case time
| Run 1 | Comments
Security on/off
Verification Points (VP) #
VP 1
Verdict
Test Comments