## Test-case
TF5 Test-case description
Service | Hazardous Locations Notification (HLN)
Use case | Stationary vehicle (HLN - SV)
TC ID | TC_CROADS_HLN-SV_HYBRID_DENM_CC-sCC_13_R2.0.8
Test case name | Testing causeCode in DENM HLN-SV using cellular communication.
Requirements Specifications | Common C-ITS Service Definitions Version 2.0.7 / Section 3.2.3
Test objective (Short description) | The correct causeCode / subCauseCode for the event are used
Test environment | On-Road
Test setup | Vehicle from country A, connected to hybrid backend of country A allowing to display the causeCode / subCauseCode; C-ITS actor from country B, connected to hybrid backend of country A. Backend of country A and B are connected and subscribed to DENM events. Please note that the HMI is used only for testing purposes and is out of scope
Initial Conditions
Selecting the use-case to be tested (CC and sCC) C-ITS actor is launched and publishes a DENM (SV) with a causeCode (CC) and subCauseCode (sCC) to hybrid backend of country B Vehicle is launched and receives DENM from the hybrid backend of country A
Test scenario
1. C-ITS actor is sending DENM with CC and sCC to the hybrid backend of country B 2. Vehicle is moving on the road 3. Hybrid backend of country A receives DENM from hybrid backend of country B 4. Vehicle receives DENM from the hybrid backend of country A
Test variables
1. CauseCode (CC) = 94 2. SubCauseCode (sCC) = 0 (unavailable) or 2 (breakdown vehicle)
Expected behaviour
1. Vehicle is connected to the hybrid backend of country A, which is subscribed to DENM messages of hybrid backend of country B. 2. Vehicle receives the message sent from hybrid backend of country A. 3. Vehicle displays the message on the HMI.
Minimum number of repetitions | 3
Test's comments
Verification Points (VP)
VP# | Description | Threshold
1 | CC and sCC in the received message are as expected? | Checked
Test Validation Conditions | The verification point 1 has passed

## Test-run
TF5 Test-run
Service | Hazardous Locations Notification (HLN)
Use case | Stationary vehicle (HLN - SV)
TC ID | TC_CROADS_HLN-SV_HYBRID_DENM_CC-sCC_13_R2.0.8
Test case name | Testing causeCode in DENM HLN-SV using cellular communication.
Test site/location
Testing country
Test case date
Test case time
| Run 1 | Run 2 | Run 3 | Comments
Security on/off
Verification Points (VP) #
VP 1
Verdict
Test Comments