## Test-case
TF5 Test-case description
Service | Hazardous Locations Notification (HLN).
Use case | Staionary Vehicle (HLN-SV).
TC ID | TC_CROADS_HLN-SV_HYBRID_DENM_awarenessArea_16_4_R2.0.8
Test case name | Testing DENM data element (awarenessDistance and eventZone) in HLN-SV using cellular communication.
Requirements Specifications | Common C-ITS Service and Use Case Definitions Version 2.0.7 / Section 3.2.3
Test objective (Short description) | The presence of eventZone and awarenessDistance is according the specifications
Test environment | On-Road
Test setup | Vehicle from Member State A, connected to the Member State A hybrid backend, receiving DENM from C-ITS actor from country B, connected to Member State B hybrid backend. Please note that the HMI is used only for testing purposes and is out of scope
Initial Conditions
1. Selecting the use-case to be tested. 2. C-ITS actor is launched and sends a DENM on HLN-SV to the Member State B hybrid backend. 3. The vehicle is connected to the Member State A hybrid backend, the C-ITS actor is connected to the Member State B hybrid backend, and the Member State A hybrid backend and the Member State B hybrid backend are communicating with each other over a BI. The Member State A hybrid backend subscribes to (all) messages from Member State B hybrid backend. 4. Vehicle is launched and moving towards the event location.
Test scenario
1. C-ITS actor is sending DENM without awarenessDistance to the Member State B hybrid backend, which publishes the DENM message. 2. The DENM message is received by the Member State A hybrid backend, who transmits it to the vehicle. 3. The vehicle receives the DENM and notifies the driver.
Test variables
1. awarenessDistance shall not be provided. 2. eventZone shall not be provided
Expected behaviour
1. Vehicle approaches event location. 2. Vehicle receives the message sent from C-ITS actor from the Member State A hybrid backend. 3. Vehicle displays the message on the HMI accordingly.
Minimum number of repetitions | 1
Test's comments
Verification Points (VP)
VP# | Description | Threshold
1 | Is the awarenessDistance not present in the received message? | Checked
2 | Is eventZone not present in the received message? | Checked
Test Validation Conditions | The verification points 1 and 2 have passed in all the repetitions

## Test-run
TF5 Test-run
Service | Hazardous Locations Notification (HLN).
Use case | Staionary Vehicle (HLN-SV).
TC ID | TC_CROADS_HLN-SV_HYBRID_DENM_awarenessArea_16_4_R2.0.8
Test case name | Testing DENM data element (awarenessDistance and eventZone) in HLN-SV using cellular communication.
Test site/location
Testing country
Test case date
Test case time
| Run 1 | Comments
Security on/off
VP 1
Verdict
Test Comments