## Test-case
TF5 Test-case description
Service | Hazardous Location Notification (HLN).
Use case | Stationary Vehicle (HLN-SV).
TC ID | TC_CROADS_HLN-SV_HYBRID_DENM_awarenessTrafficDirection_8_R2.0.8
Test case name | Testing DENM data element (awarenessTrafficDirection) in HLN-SV using cellular communication.
Requirements Specifications | Common C-ITS Service and Use Case Definitions Version 2.0.7 / Section 3.2.3
Test objective (Short description) | The correct awarenessTrafficDirection for the event is used.
Test environment | On-Road.
Test setup | Vehicle from country A, connected to hybrid backend of country A; C-ITS actor from country B, connected to hybrid backend of country A. Backend of country A and B are connected and subscribed to DENM events. Please note that the HMI is used only for testing purposes and is out of scope
Initial Conditions
1. Selecting the use-case to be tested (HLN-SV) 2. C-ITS actor is launched and publishes a DENM (SV) with awarenessTrafficDirection to hybrid backend of country B 3. Vehicle is launched and receives DENM from the hybrid backend of country A
Test scenario
1. C-ITS actor is sending DENM with awarenessTrafficDirection to the hybrid backend of country B 2. Vehicle is moving on the road 3. Hybrid backend of country A receives DENM from hybrid backend of country B 4. Vehicle receives DENM from the hybrid backend of country A
Test variables
1. awarenessTrafficDirection = allTrafficDirections (0), upStreamTraffic (1), downstreamTraffic (2) Note: Although optional for point based relevance zone, shall be provided
Expected behaviour
1. Vehicle is connected to the hybrid backend of country A, which is subscribed to DENM messages of hybrid backend of country B. 2. Vehicle receives the message sent from hybrid backend of country A. 3. Vehicle displays the message on the HMI.
Minimum number of repetitions | 1
Test's comments
Verification Points (VP)
VP# | Description | Threshold
1 | Does the value of awarenessTrafficDirection in received message correspond to predefined one? | Checked
Test Validation Conditions | The verification point 1 has passed

## Test-run
TF5 Test-run
Service | Hazardous Location Notification (HLN).
Use case | Stationary Vehicle (HLN-SV).
TC ID | TC_CROADS_HLN-SV_HYBRID_DENM_awarenessTrafficDirection_8_R2.0.8
Test case name | Testing DENM data element (awarenessTrafficDirection) in HLN-SV using cellular communication.
Test site/location
Testing country
Test case date
Test case time
| Run 1 | Comments
Security on/off
Verification Points (VP) #
VP 1
Verdict
Test Comments