## Test-case
TF5 Test-case description
Service | Hazardous Locations Notification (HLN).
Use case | Stationary Vehicle (HLN-SV).
TC ID | TC_CROADS_HLN-SV_HYBRID_DENM_eventSpeed_16_2_R2.0.8
Test case name | Testing eventSpeed in DENM HLN-SV using cellular communication.
Requirements Specifications | Common C-ITS Service and Use Case Definitions Version 2.0.7 / Section 3.2.3
Test objective (Short description) | Testing that the eventSpeed is not used with HLN-SV use case.
Test environment | On-Road
Test setup | Vehicle from country A, connected to hybrid backend of country; C-ITS actor from country B, connected to hybrid backend of country A. Backend of country A and B are connected and subscribed to DENM events. Please note that the HMI is used only for testing purposes and is out of scope
Initial Conditions
Selecting the use-case HLN-SV to be tested. C-ITS actor from country B is launched and sends a DENM without an eventSpeed to the hybrid backend of country B Vehicle from country A is launched and moving in country B
Test scenario
1. C-ITS actor from country B is launched and sends a DENM without an eventSpeed to the hybrid backend of country B 2. Vehicle from country A is launched and moving in country B and received DENM without an eventSpeed from the hybrid backend of country A
Test variables
1. eventSpeed shall not be used
Expected behaviour
1. Vehicle is moving in country B. 2. Vehicle receives the message sent from the hybrid backend of country A, which was received from the hybrid backend of country A. 3. Vehicle displays the message on the HMI.
Minimum number of repetitions | 3
Test's comments
Verification Points (VP)
VP# | Description | Threshold
1 | Is the eventSpeed not present in the received message? | Checked
Test Validation Conditions | The verification point 1 has passed in all the repetitions.

## Test-run
TF5 Test-run
Service | Hazardous Locations Notification (HLN).
Use case | Stationary Vehicle (HLN-SV).
TC ID | TC_CROADS_HLN-SV_HYBRID_DENM_eventSpeed_16_2_R2.0.8
Test case name | Testing eventSpeed in DENM HLN-SV using cellular communication.
Test site/location
Testing country
Test case date
Test case time
| Run 1 | Run 2 | Run 3 | Comments
Security on/off
Verification Points (VP) #
VP 1
Verdict
Test Comments