## Test-case
TF5 Test-case description
Service | Hazardous Locations Notification (HLN)
Use case | Stationary Vehicle (HLN-SV)
TC ID | TC_CROADS_HLN-SV_HYBRID_DENM_lanePosition_16_8_R2.0.8
Test case name | Testing lanePosition in DENM HLN-SV using cellular communication
Requirements Specifications | Common C-ITS Service and Use Case Definitions Version 2.0.7 / Section 3.2.3
Test objective (Short description) | Testing that the correct value of lanePosition for the event is used.
Test environment | On-Road
Test setup | Vehicle from country A, connected to hybrid backend of country A; C-ITS actor from country B, connected to hybrid backend of country A. Backend of country A and B are connected and subscribed to DENM events. Please note that the HMI is used only for testing purposes and is out of scope
Initial Conditions
1. Selecting the use-case to be tested (CC and sCC) 2. C-ITS actor is launched and publishes a DENM (SV) with lanePosition (if available and reliable) to hybrid backend of country B 3. Vehicle is launched and receives DENM from the hybrid backend of country A
Test scenario
1. C-ITS actor from country B is sending DENM with lanePosition to the hybrid backend of country B 2. Vehicle is moving on the road in country B 3. Hybrid backend of country A receives DENM from hybrid backend of country B 4. Vehicle receives DENM from the hybrid backend of country A
Test variables
1. lanePosition shall be used (if available and reliable)
Expected behaviour
1. Vehicle is connected to the hybrid backend of country A, which is subscribed to DENM messages of hybrid backend of country B. 2. Vehicle receives the message sent from hybrid backend of country A. 3. Vehicle displays the message on the HMI.
Minimum number of repetitions | 1
Test's comments
Verification Points (VP)
VP# | Description | Threshold
1 | Does a value of lanePosition in received message provided? | Checked
Test Validation Conditions | The verification point 1 has passed

## Test-run
TF5 Test-run
Service | Hazardous Locations Notification (HLN)
Use case | Stationary Vehicle (HLN-SV)
TC ID | TC_CROADS_HLN-SV_HYBRID_DENM_lanePosition_16_8_R2.0.8
Test case name | Testing lanePosition in DENM HLN-SV using cellular communication
Test site/location
Testing country
Test case date
Test case time
| Run 1 | Run 2 | Run 3 | Comments
Security on/off
Verification Points (VP) #
VP 1
Verdict
Test Comments