## Test-case
TF5 Test-case description
Service | Hazardous Location Notification (HLN)
Use case | Stationary Vehicle (HLN-SV)
TC ID | TC_CROADS_HLN-SV_HYBRID_DENM_stationaryVehicle_16_5_R2.0.8
Test case name | Testing DENM data element (stationaryVehicle) in HLN-SV using cellular communication.
Requirements Specifications | Common C-ITS Service Definitions Version 2.0.7 / Section 3.2.3
Test objective (Short description) | The stationaryVehicle data element for the event is not present
Test environment | On-Road.
Test setup | Vehicle from country A, connected to hybrid backend of country A; C-ITS actor from country B, connected to hybrid backend of country A. Backend of country A and B are connected and subscribed to DENM events. Please note that the HMI is used only for testing purposes and is out of scope
Initial Conditions
1. Selecting the use-case to be tested.
2. The C-ITS actor from country B is launched and sends a DENM (HLN-SV) message without stationaryVehicle data element to the hybrid backend of country B
3. The Vehicle is launched and received DENM from the hybrid backend of country A
Test scenario
1. The Vehicle from country A is moving towards the event in country B.
2. C-ITS actor from country B publishes a DENM without stationaryVehicle data element to the hybrid backend of country B.
3. Vehicle receives the DENM from the hybrid backend of country A and notifies the driver.
Test variables
1. stationaryVehicle DE shall not be provided
Expected behaviour
1. Vehicle is connected to the hybrid backend of country A, which is subscribed to DENM messages of hybrid backend of country B. 2. Vehicle receives the message sent from hybrid backend of country A. 3. Vehicle displays the message on the HMI.
Minimum number of repetitions | 1
Test's comments
Verification Points (VP)
VP# | Description | Threshold
1 | Is stationaryVehicle data element in the received message not present as expected? | Checked
Test Validation Conditions | The verification point 1 has passed

## Test-run
TF5 Test-run
Service | Hazardous Location Notification (HLN).
Use case | Stationary Vehicle (HLN-SV).
TC ID | TC_CROADS_HLN-SV_HYBRID_DENM_stationaryVehicle_16_5_R2.0.8
Test case name | Testing DENM data element (eventHistory) in HLN-SV using ITS-G5.
Test site/location
Testing country
Test case date
Test case time
| Run 1 | Comments
Security on/off
Verification Points (VP) # | 1
VP 1
Verdict
Test Comments