## Test-case
TF5 Test-case description
Service | Hazardous Locations Notification (HLN)
Use case | Traffic Jam Ahead (HLN-TJA)
TC ID | TC_CROADS_HLN-TJA_HYBRID_DENM_eventZone_06_4_R2.0.8
Test case name | Testing eventZone in DENM HLN-TJA over cellular network
Requirements Specifications | Common C-ITS Service and Use Case Definitions Version 2.0.7 / Section 3.2.2
Test objective (Short description) | Testing that the eventZone for the event is used.
Test environment | On-Road
Test setup | Vehicle from country A, connected to C-ITS actor 1, allowing to display the eventZone, sent by C-ITS actor 2 from country B. Please note that the HMI is used only for testing purposes and is out of scope.
Initial Conditions
Selecting the use-case to be tested (CC and sCC). C-ITS actor 1 and C-ITS actor 2 connected to each other. C-ITS actor 1 subscribes to (all) C-ITS actor 2 events; C-ITS actor 1 and C-ITS actor 2 connected over BI interface. C-ITS actor 2 publishes a DENM with an eventZone. Vehicle is connected and moving towards the event area.
Test scenario
1. C-ITS actor 2 is sending DENM with CC, sCC and eventZone. 2. Vehicle is moving on the road.
Test variables
CC = 1 sCC = 0 eventZone: starting at the eventPosition, continuing downstream and describing the extent of the accident zone to the point, where vehicles can progress freely at the allowed speed.
Expected behaviour
1. Vehicle approaches event area. 2. Vehicle receives the DENM, which was published by C-ITS actor 2, from C-ITS actor 1 3. Vehicle displays the message on the HMI.
Minimum number of repetitions | 3
Test's comments | In case of HLN-TJA using CC = 27 and sCC = 0; there should be no eventZone provided in the DENM
Verification Points (VP)
VP# | Description | Threshold
1 | Does the eventZone in the received message correctly describe the extent of traffic jam? | Checked
Test Validation Conditions | The verification point 1 has passed

## Test-run
TF5 Test-run
Service | Hazardous Locations Notification (HLN)
Use case | Traffic Jam Ahead (HLN-TJA)
TC ID | TC_CROADS_HLN-TJA_HYBRID_DENM_eventZone_06_4_R2.0.8
Test case name | Testing eventZone in DENM HLN-TJA over cellular network
Test site/location
Testing country
Test case date
Test case time
| Run 1 | Run 2 | Run 3 | Comments
Security on/off
Verification Points (VP) #
VP 1
Verdict
Test Comments