## Test-case
TF5 Test-case description
Service | Hazardous Locations Notification (HLN)
Use case | Traffic Jam Ahead (HLN-TJA)
TC ID | TC_CROADS_HLN-TJA_HYBRID_DENM_validityDuration_06_3_R2.0.8
Test case name | Testing validityDuration in DENM HLN-TJA over cellular network
Requirements Specifications | Common C-ITS Service and Use Case Definitions Version 2.0.7 / Section 3.2.2
Test objective (Short description) | Testing that the correct value of validityDuration for the event is used.
Test environment | On-Road
Test setup | Vehicle from country A, connected to C-ITS actor 1, allowing to display the validityDuration, sent by C-ITS actor 2 from country B. Please note that the HMI is used only for testing purposes and is out of scope.
Initial Conditions
Selecting the use-case to be tested. C-ITS actor 1 and C-ITS actor 2 connected to each other. C-ITS actor 1 subscribes to (all) C-ITS actor 2 events; C-ITS actor 1 and C-ITS actor 2 connected over BI interface. C-ITS actor 2 publishes a DENM with a validityDuration. Vehicle is connected and moving towards the event area.
Test scenario
1. C-ITS actor 2 is sending DENM with a validityDuration. 2. Vehicle is moving on the road.
Test variables
1. CC = 27 (dangerous end of queue) or 1 (traffic congestion) 2. sCC = 0 3. validityDuration: max 12 minutes
Expected behaviour
1. Vehicle approaches event area. 2. Vehicle receives the DENM, which was published by C-ITS actor 2, from C-ITS actor 1 3. Vehicle displays the message on the HMI.
Minimum number of repetitions | 3
Test's comments
Verification Points (VP)
VP# | Description | Threshold
1 | Does the value of validityDuration in received message correspond to predefined one? | Checked
Test Validation Conditions | The verification point 1 has passed

## Test-run
TF5 Test-run
Service | Hazardous Locations Notification (HLN)
Use case | Traffic Jam Ahead (HLN-TJA)
TC ID | TC_CROADS_HLN-TJA_HYBRID_DENM_validityDuration_06_3_R2.0.8
Test case name | Testing validityDuration in DENM HLN-TJA over cellular network
Test site/location
Testing country
Test case date
Test case time
| Run 1 | Run 2 | Run 3 | Comments
Security on/off
Verification Points (VP) #
VP 1
Verdict
Test Comments