## Test-case
TF5 Test-case description
Service | Hazardous Locations Notification (HLN)
Use case | Temporarily slippery road (HLN-TSR)
TC ID | TC_CROADS_HLN-TSR_HYBRID_DENM_CC-sCC_17_R2.2.0
Test case name | Testing DENM data elements (CauseCode and SubCauseCode) in HLN-TSR using hybrid.
Requirements Specifications | Common C-ITS Service Definitions Version 2.2.0 / Section 3.2.5
Test objective (Short description) | Verification of correct CauseCode and subCauseCode
Test environment | On-Road
Test setup | Vehicle from member state A, connected to the member state A hybrid backend, receiving DENM with correct Cause code & subcause code from C-ITS actor from country B, connected to member the state B hybrid backend. Please note that the HMI is used only for testing purposes and is out of scope.
Initial Conditions
1. Selecting the use-case to be tested (CC and sCC) 2. C-ITS actor is launched and sends a DENM with correct Cause Code (CC) and Subcause Code (sCC) to the member state B hybrid backend. 3. The vehicle is connected to the Member State A hybrid backend, the C-ITS actor is connected to the Member State B hybrid backend, and the Member State A hybrid backend and the member state B hybrid backend are communicating with each other over a BI. The member state A hybrid backend subscribes to (all) messages from member state B hybrid backend. 4. Vehicle is launched and moving towards the event location.
Test scenario
1. C-ITS actor is sending DENM with correct CC and sCC to the Member State B hybrid backend, which publishes the DENM message. 2. The DENM message is received by the Member State A hybrid backend, who transmits it to the vehicle. 3. The vehicle receives the DENM and notifies the driver.
Test variables
causeCode 6 (adhesion) and subCauseCode between 0 and 9 or causeCode 9 (surfaceCondition) with subCauseCode 0,1,4,5 or 7
Expected behaviour
1. Vehicle approaches event location. 2. Vehicle receives the message sent from C-ITS actor from the member state A hybrid backend. 3. Vehicle displays the message on the HMI accordingly.
Minimum number of repetitions | 1
Test's comments
Verification Points (VP)
VP# | Description | Threshold
1 | Does the received DENM message contain the correct CC/sCC combination? | Checked
Test Validation Conditions | The verification points 1 have passed in all the repetitions

## Test-run
TF5 Test-run
Service | Hazardous Locations Notification (HLN)
Use case | Temporarily slippery road (HLN-TSR)
TC ID | TC_CROADS_HLN-TSR_HYBRID_DENM_CC-sCC_17_R2.2.0
Test case name | Testing DENM data elements (CauseCode and SubCauseCode) in HLN-TSR using hybrid.
Test site/location
Testing country
Test case date
Test case time
| Run 1 | Run 2 | Run 3 | Comments
Security on/off | on | on | on
VP 1
Verdict
Test Comments