## Test-case
TF5 Test-case description
Service | Hazardous Locations Notification (HLN)
Use case | Temporarily slippery road (HLN-TSR)
TC ID | TC_CROADS_HLN-TSR_HYBRID_DENM_alacarteContainer_17_3_R2.0.8
Test case name | Testing DENM alacarte container (negative) in HLN-TSR using Hybrid.
Requirements Specifications | Common C-ITS Service Definitions Version 2.0.7 / Section 3.2.5
Test objective (Short description) | Verification of alacarte container NOT being provided
Test environment | On-Road
Test setup | Vehicle from member state A, connected to the member state A hybrid backend, receiving DENM from C-ITS actor from country B, connected to member the state B hybrid backend. Please note that the HMI is used only for testing purposes and is out of scope.
Initial Conditions
1. Use-case to be tested is selected. 2. C-ITS actor is launched and sends the DENM to the member state B hybrid backend. 3. The vehicle is connected to the Member State A hybrid backend, the C-ITS actor is connected to the Member State B hybrid backend, and the Member State A hybrid backend and the member state B hybrid backend are communicating with each other over a BI. The member state A hybrid backend subscribes to (all) messages from member state B hybrid backend. 4. Vehicle is launched and moving towards the event location.
Test scenario
1. C-ITS actor is sending DENM with no alacarte container to the Member State B hybrid backend, which publishes the DENM message. 2. The DENM message is received by the Member State A hybrid backend, who transmits it to the vehicle. 3. The vehicle receives the DENM and notifies the driver.
Test variables
alacarte container shall not be provided
Expected behaviour
1. Vehicle approaches event location. 2. Vehicle receives the message sent from C-ITS actor from the member state A hybrid backend. 3. Vehicle displays the message on the HMI accordingly.
Minimum number of repetitions | 1
Test's comments
Verification Points (VP)
VP# | Description | Threshold
1 | Does the received DENM NOT contain alacarte container? | Checked
Test Validation Conditions | The verification points 1 have passed in all the repetitions

## Test-run
TF5 Test-run
Service | Hazardous Locations Notification (HLN)
Use case | Temporarily slippery road (HLN-TSR)
TC ID | TC_CROADS_HLN-TSR_HYBRID_DENM_alacarteContainer_17_3_R2.0.8
Test case name | Testing DENM alacarte container (negative) in HLN-TSR using Hybrid.
Test site/location
Testing country
Test case date
Test case time
| Run 1 | Run 2 | Run 3 | Comments
Security on/off | on | on | on
VP 1
Verdict
Test Comments