## Test-case
TF5 Test-case description
Service | Hazardous Location Notification (HLN).
Use case | Unsecured Blockage of a Road (HLN-UBR).
TC ID | TC_CROADS_HLN-UBR_HYBRID_DENM_CC-sCC_48_R2.2.0
Test case name | DENM "Hazardous Location Notification" test of "Unsecured Blockage of a Road" sent over cellular.
Requirements Specifications | Common C-ITS Service and Use Case Definitions Version 2.2.0 / Section 3.2.11
Test objective (Short description) | Testing the reception of DENM HLN-UBR.
Test environment | On-Road.
Test setup | Vehicle from country A connected to C-ITS Actor 1 allowing to dipslay unsecured blockage of a road information, originating by C-ITS Actor 2 from country B. Please note that the HMI is used only for testing purposes and is out of scope.
Initial Conditions
1. Selecting the use-case to be tested (CC and subCC).
2. Vehicle connected to C-ITS Actor 1, and C-ITS Actor 1 and C-ITS Actor 2 hybrid backend communicating with each other over BI.
3. C-ITS Actor 1 subscribes to (all) messages from C-ITS Actor 2.
4. C-ITS Actor 2 publishes the DENM with a CauseCode (CC) and SubCauseCode (sCC).
5. Vehicle is moving towards the relevance zone.
Test scenario
1. C-ITS Actor 2 is publishing DENM with CC and sCC
2. Vehicle is moving on the road towards event position
Test variables
1. CC= 5 (impassability)
2. sCC= 0 (unavailable)
Expected behaviour
1. Vehicle approaches awareness area
2. Vehicle receives the message, which was published by C-ITS Actor 2, from C-ITS Actor 1
3. Vehicle displays the message on the HMI
Minimum number of repetitions | 3
Test's comments | LEGACY NOTE: Current vehicle implementations do not support causeCode 5 (impassability). If the impassability has a clear reason, consider using other causeCodes already supported in vehicles describing this reason instead, e.g. human presence on the road (12/x), stationary / broken down vehicle (94/2), rescue and recovery work in progress (15/0) and add linkedCause 5/0
Verification Points (VP)
VP# | Description | Threshold
1 | Does the received DENM contains the right information to test CC and sCC as expected ? | Checked
Test Validation Conditions | The verification point has passed in all the repetitions and no verification points have failed.

## Test-run
TF5 Test-run
Service | Hazardous Location Notification (HLN).
Use case | Unsecured Blockage of a Road (HLN-UBR).
TC ID | TC_CROADS_HLN-UBR_HYBRID_DENM_CC-sCC_48_R2.2.0
Test case name | DENM "Hazardous Location Notification" test of "Unsecured Blockage of a Road" sent over cellular.
Test site/location
Testing country
Test case date
Test case time
| Run 1 | Run 2 | Run 3 | Comments
Security on/off
Verification Points (VP) # | 1
VP 1
Verdict
Test Comments