## Test-case
TF5 Test-case description
Service | Hazardous Location Notification (HLN).
Use case | Unsecured Blockage of a Road (HLN-UBR).
TC ID | TC_CROADS_HLN-UBR_HYBRID_DENM_awarenessArea_48_3_R2.0.8
Test case name | DENM "Hazardous Location Notification" test of "Unsecured Blockage of a Road" sent over cellular.
Requirements Specifications | Common C-ITS Service and Use Case Definitions Version 2.0.7 / Section 3.2.12
Test objective (Short description) | The eventZone and awarenessDistance for the event are NOT used.
Test environment | On-Road.
Test setup | Vehicle from country A connected to C-ITS Actor 1 allowing to dipslay unsecured blockage of a road information, originating by C-ITS Actor 2 from country B. Please note that the HMI is used only for testing purposes and is out of scope.
Initial Conditions
1. Selecting the use-case to be tested.
2. Vehicle connected to C-ITS Actor 1, and C-ITS Actor 1 and C-ITS Actor 2 hybrid backend communicating with each other over BI.
3. C-ITS Actor 1 subscribes to (all) messages from C-ITS Actor 2.
4. C-ITS Actor 2 publishes the DENM with with no eventZone data element.
5. Vehicle is moving towards the relevance zone.
Test scenario
1. C-ITS Actor 2 is publishing DENM on HLN_UBR
2. Vehicle is moving on the road towards event position
Test variables
1. eventZone shall not be used.
2. awarenessDistance shall not be used
Expected behaviour
1. Vehicle approaches awareness area
2. Vehicle receives the message, which was published by C-ITS Actor 2, from C-ITS Actor 1
3. Vehicle displays the message on the HMI
Minimum number of repetitions | 1
Test's comments
Verification Points (VP)
VP# | Description | Threshold
1 | Does received message NOT contain eventZone data element? | Checked
2 | Does received message NOT contain awarenessDistance data element? | Checked
Test Validation Conditions | The verification point has passed in all the repetitions and no verification points have failed.

## Test-run
TF5 Test-run
Service | Hazardous Location Notification (HLN).
Use case | Unsecured Blockage of a Road (HLN-UBR).
TC ID | TC_CROADS_HLN-UBR_HYBRID_DENM_awarenessArea_48_3_R2.0.8
Test case name | DENM "Hazardous Location Notification" test of "Unsecured Blockage of a Road" sent over cellular.
Test site/location
Testing country
Test case date
Test case time
| Run 1 | Comments
Security on/off
Verification Points (VP) # | 1
VP 1
Verdict
Test Comments