## Test-case
TF5 Test-case description
Service | Hazardous Locations Notification (HLN)
Use case | Weather Condition Warning (HLN-WCW)
TC ID | TC_CROADS_HLN-WCW_HYBRID_DENM_CC-sCC_18_R2.0.8
Test case name | Testing DENM data elements (causeCode and subCauseCode) in HLN-WCW using cellular communication.
Requirements Specifications | Common C-ITS Service and Use Case Definitions Version 2.0.7 / Section 3.2.4
Test objective (Short description) | The correct causeCode and subCauseCode for the event are used.
Test environment | On-Road
Test setup | Vehicle from member state A, connected to the member state A hybrid backend, receiving correct causeCode & subCauseCode from C-ITS actor from country B, connected to member the state B hybrid backend. Please note that the HMI is used only for testing purposes and is out of scope
Initial Conditions
1. Selecting the use-case to be tested (CC and sCC). 2. C-ITS actor is launched and sends a DENM with a causeCode (CC) and subCauseCode (sCC) to the Member State B hybrid backend. 3. The vehicle is connected to the Member State A hybrid backend, the C-ITS actor is connected to the Member State B hybrid backend, and the Member State A hybrid backend and the Member State B hybrid backend are communicating with each other over a BI. The Member State A hybrid backend subscribes to (all) messages from Member State B hybrid backend. 4. Vehicle is launched and moving towards the event location.
Test scenario
1. C-ITS actor is sending DENM with CC and subCC to the Member State B hybrid backend, which publishes the DENM message. 2. The DENM message is received by the Member State A hybrid backend, who transmits it to the vehicle. 3. The vehicle receives the DENM and notifies the driver.
Test variables
CC = 17 (extreme weather condition) or 18 (visibility) or 19 (precipitation) sCC for 17 = 1, 2, 4 sCC for 18 = 0-6 sCC for 19 = 0, 1
Expected behaviour
1. Vehicle approaches event location. 2. Vehicle receives the message sent from C-ITS actor from the Member State A hybrid backend. 3. Vehicle displays the message on the HMI accordingly.
Minimum number of repetitions | 3
Test's comments
Verification Points (VP)
VP# | Description | Threshold
1 | Does the received DENM message contain the correct CC and sCC combination? | Checked
Test Validation Conditions | The verification points 1 have passed in all the repetitions

## Test-run
TF5 Test-run
Service | Hazardous Locations Notification (HLN)
Use case | Weather Condition Warning (HLN-WCW)
TC ID | TC_CROADS_HLN-WCW_HYBRID_DENM_CC-sCC_18_R2.0.8
Test case name | Testing DENM data elements (causeCode and subCauseCode) in HLN-WCW using cellular communication.
Test site/location
Testing country
Test case date
Test case time
| Run 1 | Run 2 | Run 3 | Comments
Security on/off
VP 1
Verdict
Test Comments