## Test-case
TF5 Test-case description
Service | In Vehicle Signage (IVS)
Use case | In Vehicle Signage - Free Text (IVS-FT)
TC ID | TC_CROADS_IVS-FT_HYBRID_IVIM_GeneralIviContainer-iviType_75_1_R2.0.3
Test case name | Testing iviType element in GeneralIviContainer of IVIM (when the Free Text Information contains a traffic sign) using HYBRID interface.
Requirements Specifications | Common C-ITS Service and Use Case Definitions Version 2.0.0: Section 2.2.2 C-ITS Message Profiles Version 2.0.0: Table 9 in Section 4.2.2.3
Test objective (Short description) | Testing that the iviType of IVIM is correct.
Test environment | On-Road
Test setup | Vehicle from country A connected to the country A hybrid backend and C-ITS actor from country B connected to country B hybrid backend. The backends are connected via BI interface and country A hybrid backend subscribes to (all) messages from country B hybrid backend. Please note that the HMI is used only for testing purposes and is out of scope.
Initial Conditions
1. C-ITS actor from country B publishing the IVIM with a free text element and at least one traffic sign element, with iviType DE. 2. The Vehicle is launched and is moving towards the destination area where the IVIM is applicable in country B.
Test scenario
1. The Vehicle from country A is moving on the road in country B towards the area where the IVIM is applicable. 2. The C-ITS actor from country B is sending the IVIM to the member state B hybrid backend, which publishes the IVIM via BI interface. 3. The IVIM is received by the country A hybrid backend, which transmits it to the vehicle. 4. The Vehicle receives the IVIM with the correct iviType information.
Test variables
The iviType DE of a GeneralIviContainer (which becomes mandatory when free text information also contains a traffic sign)
Expected behaviour
The iviType of the IVIM is received correctly.
Minimum number of repetitions | 3
Test's comments | The repetition could be done with different DE values.
Verification Points (VP)
VP# | Description | Threshold
1 | Does the received IVIM contains a valid iviType ? | Checked
Test Validation Conditions | The verification point 1 has passed in all the repetitions.

## Test-run
TF5 Test-run
Service | In Vehicle Signage (IVS)
Use case | In Vehicle Signage - Free Text (IVS-FT)
TC ID | TC_CROADS_IVS-FT_HYBRID_IVIM_GeneralIviContainer-iviType_75_1_R2.0.3
Test case name | Testing iviType element in GeneralIviContainer of IVIM (when the Free Text Information contains a traffic sign) using HYBRID interface.
Test site/location
Testing country
Test case date
Test case time
| Run 1 | Comments
Security on/off
Verification Points (VP) #
VP 1
Verdict
Test Comments