## Test-case
TF5 Test-case description
Service | In Vehicle Signage (IVS)
Use case | In Vehicle Signage - Free Text (IVS-FT)
TC ID | TC_CROADS_IVS-FT_HYBRID_IVIM_GeneralIviContainer_74_1_R2.0.3
Test case name | Testing GeneralIviContainer element in IVIM (when the Free Text Information contains a traffic sign) using HYBRID interface.
Requirements Specifications | Common C-ITS Service and Use Case Definitions Version 2.0.0: Section 2.2.2 C-ITS Message Profiles Version 2.0.0: Table 9 in Section 4.2.2.3
Test objective (Short description) | Testing that the configuration of GeneralIviContainer of IVIM is correct.
Test environment | On-Road
Test setup | Vehicle from country A connected to the country A hybrid backend and C-ITS actor from country B connected to country B hybrid backend. The backends are connected via BI interface and country A hybrid backend subscribes to (all) messages from country B hybrid backend. Please note that the HMI is used only for testing purposes and is out of scope.
Initial Conditions
1. C-ITS actor from country B publishing the IVIM with a free text element and at least one traffic sign element (one GeneralIviContainer/GicPart per traffic sign). 2. The Vehicle is launched and is moving towards the destination area where the IVIM is applicable in country B.
Test scenario
1. The Vehicle from country A is moving on the road in country B towards the area where the IVIM is applicable. 2. The C-ITS actor from country B is sending the IVIM to the member state B hybrid backend, which publishes the IVIM via BI interface. 3. The IVIM is received by the country A hybrid backend, which transmits it to the vehicle. 4. The Vehicle receives the IVIM message with the correct CeneralIviContainer/GicPart information (detectionZoneIds, relevanceZoneIds, direction).
Test variables
detectionZoneIds, relevanceZoneIds, direction
Expected behaviour
The GeneralIviContainer/GicPart of the IVIM is received correctly.
Minimum number of repetitions | 1
Test's comments
Verification Points (VP)
VP# | Description | Threshold
1 | Does the received IVIM contains GeneralIviContainer ? | Checked
2 | Does the received IVIM contain a valid detectionZoneIds data element ? | Checked
3 | Does the received IVIM contain a valid relevanceZoneIds data element ? | Checked
4 | Does the received IVIM contain a valid direction data element ? | Checked
Test Validation Conditions | All verification points have passed.

## Test-run
TF5 Test-run
Service | In Vehicle Signage (IVS)
Use case | In Vehicle Signage - Free Text (IVS-FT)
TC ID | TC_CROADS_IVS-FT_HYBRID_IVIM_GeneralIviContainer_74_1_R2.0.3
Test case name | Testing GeneralIviContainer element in IVIM (when the Free Text Information contains a traffic sign) using HYBRID interface.
Test site/location
Testing country
Test case date
Test case time
| Run 1 | Comments
Security on/off
Verification Points (VP) #
VP 1
VP 2
VP 3
VP 4
Verdict
Test Comments