## Test-case
TF5 Test-case description
Service | In Vehicle Signage (IVS)
Use case | In Vehicle Signage - Free Text (IVS-FT)
TC ID | TC_CROADS_IVS-FT_HYBRID_IVIM_extraText_87_R2.0.1
Test case name | Usage of extraText as additional text associated WITH a sign in IVIM using cellular
Requirements Specifications | Common C-ITS Service and Use Case Definitions Version 2.0.0 / Section 2.2.2
Test objective (Short description) | If extraText is provided in IVI messages, when free text WITH a sign is sent out
Test environment | On-Road
Test setup | Vehicle from country A connected to the C-ITS Actor 1 backend and C-ITS actor 2 from country B. The backends are connected via BI interface and C-ITS Actor 1 hybrid backend subscribes to (all) messages from C-ITS Actor 2 hybrid backend.
Initial Conditions
1. Use-case to be tested is selected. 2. C-ITS actor from country B publishing the IVIM with a free text WITH a sign and additional (subpanel) text associated with this sign. 3. The Vehicle is launched and is moving towards the area where the IVIM is applicable in country B.
Test scenario
1. The Vehicle from country A is moving on the road in country B towards the area where the IVIM is applicable. 2. The C-ITS actor is from country B publishes the IVIM via BI interface. 3. The IVIM is received by the country A hybrid backend, which transmits it to the vehicle. 4. Vehicle receives the IVIM and display the information to the driver .
Test variables
1. extraText exists in the IVIM and contains either one line of text with a maximum of 32 letters per RSCode or contains a single NULL (ASCII 0x00) character NOTE: For this test we make the assumption that each GicPart contains one RSCode and one line of Text with a maximum of 32 letters per RSCode (sign or subsign) used in the GicPar
Expected behaviour
1. Vehicle receives an IVIM sent from the C-ITS actor. 2. Vehicle displays the information on the HMI.
Minimum number of repetitions | 1
Test's comments
Verification Points (VP)
VP# | Description | Threshold
1 | Does the received IVIM contains DE extraText with a valid string (non NULL characters) or string with a single NULL character ? | Checked
Test Validation Conditions | The verification point 1 has passed

## Test-run
TF5 Test-run
Service | In Vehicle Signage (IVS)
Use case | In Vehicle Signage - Free Text (IVS-FT)
TC ID | TC_CROADS_IVS-FT_HYBRID_IVIM_extraText_87_R2.0.1
Test case name | Usage of extraText as additional text associated WITH a sign in IVIM using cellular
Test site/location
Testing country
Test case date
Test case time
| Run 1 | Comments
Security on/off
Verification Points (VP) #
VP 1
VP 2
Verdict
Test Comments