## Test-case
TF5 Test-case description
Service | In Vehicle Signage (IVS)
Use case | In Vehicle Signage - Free Text (IVS-FT)
TC ID | TC_CROADS_IVS-FT_HYBRID_IVIM_roadSignCodes_76_1_R2.0.3
Test case name | Testing roadSignCodes element in IVIM (when the Free Text Information contains a traffic sign) using HYBRID interface.
Requirements Specifications | Common C-ITS Service and Use Case Definitions Version 2.0.0: Section 2.2.2 C-ITS Message Profiles Version 2.0.0: Table 9 in Section 4.2.2.3
Test objective (Short description) | Testing that the roadSignCodes, RSCode and code of IVIM is correct.
Test environment | On-Road
Test setup | Vehicle from country A connected to the country A hybrid backend and C-ITS actor from country B connected to country B hybrid backend. The backends are connected via BI interface and country A hybrid backend subscribes to (all) messages from country B hybrid backend. Please note that the HMI is used only for testing purposes and is out of scope.
Initial Conditions
1. C-ITS actor from country B publishing the IVIM with a free text element and at least one traffic sign element, with roadSignCodes DE. 2. The Vehicle is launched and is moving towards the destination area where the IVIM is applicable in country B.
Test scenario
1. The Vehicle from country A is moving on the road in country B towards the area where the IVIM is applicable. 2. The C-ITS actor from country B is sending the IVIM to the member state B hybrid backend, which publishes the IVIM via BI interface. 3. The IVIM is received by the country A hybrid backend, which transmits it to the vehicle. 4. The Vehicle receives the IVIM message with correct roadSignCodes.
Test variables
1. The roadSignCodes of a GeneralIviContainer (which becomes madatory when free text also contains a traffic sign) 2. The RSCode of a GeneralIviContainer (which becomes madatory when free text also contains a traffic sign) 3. The code DF of the GeneralIviContainer is iso14823 of type ISO14823Code and includes pictogramCode (countryCode, serviceCategorycode, pictogramCategoryCode)
Expected behaviour
A GeneralIviContainer exists within the IVIM, where each GicPart present (at least one is mandatory) is encoded with only one traffic sign and contains at least one roadSignCodes. Each roadSignCodes present containt at least 1 RSCode, which should contain a valid code, i.e. set according to ISO 14823 pictogram catalogue.
Minimum number of repetitions | 3
Test's comments
Verification Points (VP)
VP# | Description | Threshold
1 | Does each GicPart contain at least one roadSignCodes? | Checked
2 | Does each roadSignCodes contain at least one RSCode? | Checked
3 | Does each RSCode contain a code DF? | Checked
4 | Is each code set according to ISO 14823 pictogram catalogue? | Checked
Test Validation Conditions | All verification points have passed.

## Test-run
TF5 Test-run
Service | In Vehicle Signage (IVS)
Use case | In Vehicle Signage - Free Text (IVS-FT)
TC ID | TC_CROADS_IVS-FT_HYBRID_IVIM_roadSignCodes_76_1_R2.0.3
Test case name | Testing roadSignCodes element in IVIM (when the Free Text Information contains a traffic sign) using HYBRID interface.
Test site/location
Testing country
Test case date
Test case time
| Run 1 | Comments
Security on/off
Verification Points (VP) #
VP 1
VP 2
VP 3
VP 4
Verdict
Test Comments