## Test-case
TF5 Test-case description
Service | In Vehicle Signage (IVS)
Use case | In Vehicle Signage - Free Text (IVS-FT)
TC ID | TC_CROADS_IVS-FT_HYBRID_IVIM_text_86_R2.0.3
Test case name | Testing text element in IVIM using HYBRID interface.
Requirements Specifications | Common C-ITS Service and Use Case Definitions Version 2.0.0: Section 2.2.2 C-ITS Message Profiles Version 2.0.0: Table 9 in Section 4.2.2.3
Test objective (Short description) | Testing that the text of IVIM is correct.
Test environment | On-Road
Test setup | Vehicle from country A connected to the country A hybrid backend and C-ITS actor from country B connected to country B hybrid backend. The backends are connected via BI interface and country A hybrid backend subscribes to (all) messages from country B hybrid backend. Please note that the HMI is used only for testing purposes and is out of scope.
Initial Conditions
1. C-ITS actor from country B publishing the IVIM with a free text element, with text DF. 2. The Vehicle is launched and is moving towards the destination area where the IVIM is applicable in country B.
Test scenario
1. The Vehicle from country A is moving on the road in country B towards the area where the IVIM is applicable. 2. The C-ITS actor from country B is sending the IVIM to the member state B hybrid backend, which publishes the IVIM via BI interface. 3. The IVIM is received by the country A hybrid backend, which transmits it to the vehicle. 4. The Vehicle receives the IVIM with the correct text information.
Test variables
1. The text DF of a TextContainer 2. The Data DE (mandatory due to an error in the standard) is set to an empty string
Expected behaviour
The text of the IVIM is received correctly.
Minimum number of repetitions | 3
Test's comments | The repetition could be done with different DF values.
Verification Points (VP)
VP# | Description | Threshold
1 | Does the received IVIM contain a valid text ? | Checked
2 | Does the received IVIM contain a valid Data with an empty string (null value) ? | Checked
Test Validation Conditions | The verification points 1 and 2 have passed in all the repetitions.

## Test-run
TF5 Test-run
Service | In Vehicle Signage (IVS)
Use case | In Vehicle Signage - Free Text (IVS-FT)
TC ID | TC_CROADS_IVS-FT_HYBRID_IVIM_text_86_R2.0.3
Test case name | Testing text element in IVIM using HYBRID interface.
Test site/location
Testing country
Test case date
Test case time
| Run 1 | Comments
Security on/off
Verification Points (VP) #
VP 1
VP 2
Verdict
Test Comments