## Test-case
TF5 Test-case description
Service | In Vehicle Signage (IVS)
Use case | In Vehicle Signage - Traffic Sign (IVS-TS)
TC ID | TC_CROADS_IVS-TS_HYBRID_IVIM_GeneralIviContainer_74_R2.0.3
Test case name | Testing the usage of GeneralIviContainer in IVIM using HYBRID interface.
Requirements Specifications | Common C-ITS Service and Use Case Definitions Version 2.0.0 / Section 2.2.1
Test objective (Short description) | The availability of correctly encoded traffic sign within the GicPart in the GeneralIviContainer of IVIM
Test environment | On-Road
Test setup | Vehicle from country A connected to the country A hybrid backend and C-ITS actor from country B connected to country B hybrid backend. The backends are connected via BI interface and country A hybrid backend subscribes to (all) messages from country B hybrid backend. Please note that the HMI is used only for testing purposes and is out of scope.
Initial Conditions
1. C-ITS actor from country B publishing the IVIM with a traffic sign. 2. The Vehicle is launched and is moving towards the destination area where the IVIM is applicable in country B.
Test scenario
1. The Vehicle from country A is moving on the road in country B towards the area where the IVIM is applicable. 2. The C-ITS actor from country B is sending the IVIM to the member state B hybrid backend, which publishes the IVIM via BI interface. 3. The IVIM is received by the country A hybrid backend, which transmits it to the vehicle. 4. The Vehicle receives the IVIM message with the correct CeneralIviContainer/GicPart information (detectionZoneIds, relevanceZoneIds, direction).
Test variables
1. A GeneralIviContainer 2.GicPart (Note: one GicPart can support up to 4 traffic signs via RSCode, but only one is reserved for the main traffic sign; the other three can be used for up to three additional signs (subsigns) that may be associated to the main sign using DF RSCode, but not for a separate (main) sign.) 3. detectionZoneId, relevanceZoneId, direction.
Expected behaviour
A GeneralIviContainer exists with in the IVIM. One GicPart is encoded with only one main traffic sign (i.e., one main traffic sign per one GicPart) Within the GicPart a detectionZoneId is present, containing a valid zoneId. Within the GicPart a relevanceZoneId is present, containing a valid zoneId. Within the GicPart a direction is present, set to sameDirection(0).
Minimum number of repetitions | 1
Test's comments
Verification Points (VP)
VP# | Description | Threshold
1 | Does the received IVIM contains GeneralIviContainer? | Checked
2 | Does the GicPart is encoded with only one main traffic sign? | Checked
3 | Is detectionZoneId present and contains a valid zoneId? | Checked
4 | Is relevanceZoneId present and contains a valid zoneId? | Checked
5 | Is direction present and set to sameDirection(0)? | Checked
Test Validation Conditions | All verification points have passed.

## Test-run
TF5 Test-run
Service | In Vehicle Signage (IVS)
Use case | In Vehicle Signage - Traffic Sign (IVS-TS)
TC ID | TC_CROADS_IVS-TS_HYBRID_IVIM_GeneralIviContainer_74_R2.0.3
Test case name | Testing the usage of GeneralIviContainer in IVIM using HYBRID interface.
Test site/location
Testing country
Test case date
Test case time
| Run 1 | Comments
Security on/off
Verification Points (VP) #
VP 1
VP 2
VP 3
VP 4
Verdict
Test Comments