## Test-case
TF5 Test-case description
Service | In Vehicle Signage (IVS)
Use case | In Vehicle Signage - Traffic Sign (IVS-TS)
TC ID | TC_CROADS_IVS-TS_HYBRID_IVIM_extraText_74_1_R2.0.1
Test case name | Testing the usage of GeneralIviContainer in IVIM using HYBRID Interface
Requirements Specifications | Common C-ITS Service and Use Case Definitions Version 2.0.0 / Section 2.2.1
Test objective (Short description) | GicPart in GeneralIviContainer is used in IVI messages, when free text WITH a sign is sent out
Test environment | On-Road
Test setup | A vehicle from country A connected to the C-ITS Actor 1 backend and C-ITS actor 2 from country B. The backends are connected via BI interface and C-ITS Actor 1 hybrid backend subscribes to (all) messages from C-ITS Actor 2 hybrid backend.
Initial Conditions
1. Use-case to be tested is selected. 2. C-ITS actor from country B publishing the IVIM with a traffic sign. 3. The Vehicle is launched and is moving towards the area where the IVIM is applicable in country B.
Test scenario
1. The Vehicle from country A is moving on the road in country B towards the area where the IVIM is applicable. 2. The C-ITS actor 2 from country B publishes the IVIM via BI interface. 3. The IVIM is received by the country A hybrid backend, which transmits it to the vehicle. 4. Vehicle receives the IVIM and display the traffic sign to the driver .
Test variables
1. extraText within the GeneralIviContainer is used to present additional text associated to a sign (i.e. subpanel text) Note: if a traffic sign does not have extra text, a string with a single NULL character (ASCII 0x00) shall be added
Expected behaviour
1. Vehicle receives an IVIM sent from the C-ITS actor. 2. Vehicle displays the information on the HMI.
Minimum number of repetitions | 1
Test's comments
Verification Points (VP)
VP# | Description | Threshold
1 | Does the received IVIM contains extraText (or NULL character) associated to the traffic sign? | Checked
Test Validation Conditions | The verification point 1 has passed

## Test-run
TF5 Test-run
Service | In Vehicle Signage (IVS)
Use case | In Vehicle Signage - Traffic Sign (IVS-TS)
TC ID | TC_CROADS_IVS-TS_HYBRID_IVIM_extraText_74_1_R2.0.1
Test case name | Testing the usage of GeneralIviContainer in IVIM using HYBRID Interface
Test site/location
Testing country
Test case date
Test case time
| Run 1 | Comments
Security on/off
Verification Points (VP) #
VP 1
Verdict
Test Comments