## Test-case
TF5 Test-case description
Service | In Vehicle Signage (IVS)
Use case | In Vehicle Signage - Traffic Sign (IVS-TS)
TC ID | TC_CROADS_IVS-TS_HYBRID_IVIM_iviType_75_R2.0.3
Test case name | Testing the correct setting of iviType in IVIM using HYBRID interface
Requirements Specifications | Common C-ITS Service and Use Case Definitions Version 2.0.0 / Section 2.2.1
Test objective (Short description) | The availability of correctly encoded iviType within the GicPart in the GeneralIviContainer of IVIM
Test environment | On-Road
Test setup | Vehicle from country A connected to the country A hybrid backend and C-ITS actor from country B connected to country B hybrid backend. The backends are connected via BI interface and country A hybrid backend subscribes to (all) messages from country B hybrid backend. Please note that the HMI is used only for testing purposes and is out of scope.
Initial Conditions
1. C-ITS actor from country B publishing the IVIM with a traffic sign. 2. The Vehicle is launched and is moving towards the destination area where the IVIM is applicable in country B.
Test scenario
1. The Vehicle from country A is moving on the road in country B towards the area where the IVIM is applicable. 2. The C-ITS actor from country B is sending the IVIM to the member state B hybrid backend, which publishes the IVIM via BI interface. 3. The IVIM is received by the country A hybrid backend, which transmits it to the vehicle. 4. The Vehicle receives the IVIM with the correct iviType information.
Test variables
1. iviType
Expected behaviour
A GeneralIviContainer exists with in the IVIM; one GicPart is encoded with only one main traffic sign (i.e., one main traffic sign per one GicPart). Within the GicPart a valid iviType is present.
Minimum number of repetitions | 1
Test's comments
Verification Points (VP)
VP# | Description | Threshold
1 | Does the GicPart contain a valid iviType? | Checked
Test Validation Conditions | The verification point 1 has passed in all the repetitions.

## Test-run
TF5 Test-run
Service | In Vehicle Signage (IVS)
Use case | In Vehicle Signage - Traffic Sign (IVS-TS)
TC ID | TC_CROADS_IVS-TS_HYBRID_IVIM_iviType_75_R2.0.3
Test case name | Testing the correct setting of iviType in IVIM using HYBRID interface
Test site/location
Testing country
Test case date
Test case time
| Run 1 | Comments
Security on/off
Verification Points (VP) #
VP 1
Verdict
Test Comments