## Test-case
TF5 Test-case description
Service | Navigation Guidance Service (NG)
Use case | Navigation Guidance Service - Toll Station Approaching (NG-TSA)
TC ID | TC_CROADS_NG-TSA_HYBRID_IVIM_GicPart_97_R2.3.0
Test case name | Testing the correct setting of GicPart in IVIM using HYBRID Interface.
Requirements Specifications | Common C-ITS Service and Use Case Definitions Version 2.3.0 / Section 7.2
Test objective (Short description) | The availability of correctly encoded GicPart within the GeneralIviContainer of IVIM
Test environment | On-Road
Test setup | Vehicle from country A connected to the country A hybrid backend and C-ITS actor from country B connected to country B hybrid backend. The backends are connected via BI interface and country A hybrid backend subscribes to (all) messages from country B hybrid backend. Please note that the HMI is used only for testing purposes and is out of scope.
Initial Conditions
1. Tested use-case Toll Station Approaching is selected. 2. The C-ITS actor from country B is activated and sending IVIM describing the static and dynamic characteristics and the state of each lane of the toll station. 3. The Vehicle from country A is moving on the road in country B towards the toll station.
Test scenario
1. The Vehicle from country A is moving on the road in country B towards the toll station. 2. The C-ITS actor from country B is sending IVIM describing the state of each lane of the toll station to approaching vehicles. 3. The Vehicle from country A receives the IVIM and notifies the driver about the state of the toll station lanes in order to facilitate the selection and navigation process towards the most appropriate one.
Test variables
1. GicPart
Expected behaviour
Each GicPart in the GeneralIviContainer shall be used to encode one traffic sign (main sign) and up to three additional signs (subsigns) that may be associated to the main sign using DF RSCode. The different roadSignCodes (nature-serialNumber combination) identified for this use case are: o RSC #1: always present for ETC lanes, with the associated extraText specifying the means of payment o RSC #2: lane availability: must be one alternative among the following options: 6-59, 6-60, 9-99, 9-98 o RSC #3 and #4: any other information as it applies to describe the lane: e.g. 5-11, 5-57, 1-34
Minimum number of repetitions | 1
Test's comments
Verification Points (VP)
VP# | Description | Threshold
1 | Is the GicPart in the GeneralviContainer correctly defined as detailed in the expected behaviour section? | Checked
Test Validation Conditions | The verification point 1 has passed

## Test-run
TF5 Test-run
Service | Navigation Guidance Service (NG)
Use case | Navigation Guidance Service - Toll Station Approaching (NG-TSA)
TC ID | TC_CROADS_NG-TSA_HYBRID_IVIM_GicPart_97_R2.3.0
Test case name | Testing the correct setting of GicPart in IVIM using HYBRID Interface.
Test site/location
Testing country
Test case date
Test case time
| Run 1 | Comments
Security on/off
Verification Points (VP) #
VP 1
VP 2
Verdict
Test Comments