## Test-case
TF5 Test-case description
Service | Navigation Guidance Service (NG)
Use case | Navigation Guidance Service - Toll Station Approaching (NG-TSA)
TC ID | TC_CROADS_NG-TSA_HYBRID_IVIM_applicableLanes_98_R2.3.0
Test case name | Testing the correct setting of applicableLanes in IVIM using HYBRID interface
Requirements Specifications | Common C-ITS Service and Use Case Definitions Version 2.3.0 / Section 7.2
Test objective (Short description) | The availability of correctly encoded applicableLanes DE within the IVIM
Test environment | On-Road
Test setup | Vehicle from country A connected to the country A hybrid backend and C-ITS actor from country B connected to country B hybrid backend. The backends are connected via BI interface and country A hybrid backend subscribes to (all) messages from country B hybrid backend. Please note that the HMI is used only for testing purposes and is out of scope.
Initial Conditions
1. Tested use-case Toll Station Approaching is selected. 2. The C-ITS actor from country B is activated and sending IVIM describing the static and dynamic characteristics and the state of each lane of the toll station. 3. The Vehicle from country A is moving on the road in country B towards the toll station.
Test scenario
1. The Vehicle from country A is moving on the road in country B towards the toll station. 2. The C-ITS actor from country B is sending IVIM describing the state of each lane of the toll station to approaching vehicles. 3. The Vehicle from country A receives the IVIM and notifies the driver about the state of the toll station lanes in order to facilitate the selection and navigation process towards the most appropriate one.
Test variables
1. applicableLanes
Expected behaviour
applicableLanes and RoadConfigurationContainer may not be filled only when all the lanes have the same traffic signs. Otherwise, concerned toll lanes for each GicPart shall be provided in applicableLanes.
Minimum number of repetitions | 1
Test's comments
Verification Points (VP)
VP# | Description | Threshold
1 | Does the applicableLanes DE is encoded correctly within the IVIM as per the expected behaviour above? | Checked
Test Validation Conditions | The verification point 1 has passed

## Test-run
TF5 Test-run
Service | Navigation Guidance Service (NG)
Use case | Navigation Guidance Service - Toll Station Approaching (NG-TSA)
TC ID | TC_CROADS_NG-TSA_HYBRID_IVIM_applicableLanes_98_R2.3.0
Test case name | Testing the correct setting of applicableLanes in IVIM using HYBRID interface
Test site/location
Testing country
Test case date
Test case time
| Run 1 | Comments
Security on/off
Verification Points (VP) #
VP 1
Verdict
Test Comments