## Test-case
TF5 Test-case description
Service | Navigation Guidance Service (NG)
Use case | Navigation Guidance Service - Toll Station Approaching (NG-TSA)
TC ID | TC_CROADS_NG-TSA_HYBRID_IVIM_connectedIviStructures_93_R2.3.0
Test case name | Testing the correct setting of connectedIviStructures in IVIM using cellular network
Requirements Specifications | Common C-ITS Service and Use Case Definitions Version 2.3.0 / Section 7.2
Test objective (Short description) | The availability of correctly encoded connectedIviStructures DE within the IviManagementContainer of IVIM
Test environment | On-Road
Test setup | Vehicle from country A connected to country A hybrid backend allowing to receive information about toll station approaching from C-ITS Actor from country B connected to country B hybrid backend HMI used for testing purposes only.
Initial Conditions
1. Selecting the use-case to be tested. 2. C-ITS actor from country B publishes a IVIM message describing the static and dynamic characteristics and the state of each lane of the toll stationt to country B hybrid backend. 3. Country A and country B hybrid backends are connected to each other over BI interface. Country A hybrid backend subscribes to (all) country B hybrid backend messeages. 4. Vehicle from country A is moving on the road approaching a toll station of Country B.
Test scenario
1. The Vehicle from country A is moving on the road in country B towards the toll station. 2. The C-ITS actor from country B is sending IVIM describing the state of each lane of the toll station to approaching vehicles. 3. The Vehicle from country A receives the IVIM and notifies the driver about the state of the toll station lanes in order to facilitate the selection and navigation process towards the most appropriate one.
Test variables
1. connectedIviStructures
Expected behaviour
connectedIviStructures should be used only if the number of toll lanes is equal or more than 10. o The index of lane cited in the attribute ivi.gic.applicableLanes for each IVI message shall start at 1 (from the inner to the outer side of the road). o If 2 or more IVI are used to describe the toll station in the same direction, the attribute connectedIviStructures shall be filled with the values of iviIdentificationNumber of the linked IVI messages. o The connected IVI messages shall be sent and updated respecting the order, i.e from the inner to the outer side of the road. o The lowest iviIdentificationNumber of the group always describes the most 9 inner lanes. The highest iviIdentificationNumber of the group always describes the last outer lanes (1 to 9 lanes for the last iviIdentificationNumber). This latter can describe less than 9 lanes. Consequently, at reception, V-ITS-S receiving the messages shall be able to process the linked IVI messages.
Minimum number of repetitions | 1
Test's comments
Verification Points (VP)
VP# | Description | Threshold
1 | Does the IviManagementContainer contain a valid connectedIviStructures and it is used correctly as detailed in the expected behaviour section? | Checked
Test Validation Conditions | The verification point 1 has passed

## Test-run
TF5 Test-run
Service | Navigation Guidance Service (NG)
Use case | Navigation Guidance Service - Toll Station Approaching (NG-TSA)
TC ID | TC_CROADS_NG-TSA_HYBRID_IVIM_connectedIviStructures_93_R2.3.0
Test case name | Testing the correct setting of connectedIviStructures in IVIM using cellular network
Test site/location
Testing country
Test case date
Test case time
| Run 1 | Comments
Security on/off
Verification Points (VP) #
VP 1
VP 2
Verdict
Test Comments