## Test-case
TF5 Test-case description
Service | Navigation Guidance Service (NG)
Use case | Navigation Guidance Service - Toll Station Approaching (NG-TSA)
TC ID | TC_CROADS_NG-TSA_HYBRID_IVIM_direction_91_R2.3.0
Test case name | Testing the correct setting of direction in IVIM using cellular network
Requirements Specifications | Common C-ITS Service and Use Case Definitions Version 2.3.0 / Section 7.2
Test objective (Short description) | The availability of correctly encoded direction DE within the GeneralIviContainer of IVIM
Test environment | On-Road
Test setup | Vehicle from country A connected to country A hybrid backend allowing to receive information about toll station approaching from C-ITS Actor from country B connected to country B hybrid backend HMI used for testing purposes only.
Initial Conditions
1. Selecting the use-case to be tested. 2. C-ITS actor from country B publishes a IVIM message with direction data element to country B hybrid backend. 3. Country A and country B hybrid backends are connected to each other over BI interface. Country A hybrid backend subscribes to (all) country B hybrid backend messeages. 4. Vehicle from country A is moving on the road approaching a toll station of Country B.
Test scenario
1. The Vehicle from country A is moving on the road in country B towards the toll station. 2. The C-ITS actor from country B is sending IVIM describing the state of each lane of the toll station to approaching vehicles. 3. The Vehicle from country A receives the IVIM and notifies the driver about the state of the toll station lanes in order to facilitate the selection and navigation process towards the most appropriate one.
Test variables
1. direction (GicPart) = sameDirection(0) 2. direction (LaneInformation) = sameDirection(0)
Expected behaviour
Only the toll lanes concerning a common direction shall be described in a IVI message, different IVI messages shall be used to describe the 2 different directions of the toll station
Minimum number of repetitions | 1
Test's comments
Verification Points (VP)
VP# | Description | Threshold
1 | Does the GeneralIviContainer contain a valid direction in both GicPart and LaneInformation and it is used correctly as detailed in the expected behaviour section? | Checked
Test Validation Conditions | The verification point 1 has passed

## Test-run
TF5 Test-run
Service | Navigation Guidance Service (NG)
Use case | Navigation Guidance Service - Toll Station Approaching (NG-TSA)
TC ID | TC_CROADS_NG-TSA_HYBRID_IVIM_direction_91_R2.3.0
Test case name | Testing the correct setting of direction in IVIM using cellular network
Test site/location
Testing country
Test case date
Test case time
| Run 1 | Comments
Security on/off
Verification Points (VP) #
VP 1
VP 2
Verdict
Test Comments