## Test-case
TF5 Test-case description
Service | Navigation Guidance Service (NG)
Use case | Navigation Guidance Service - Toll Station Approaching (NG-TSA)
TC ID | TC_CROADS_NG-TSA_HYBRID_IVIM_iviStatus_94_R2.3.0
Test case name | Testing the correct setting of iviStatus in IVIM using HYBRID Interface.
Requirements Specifications | Common C-ITS Service and Use Case Definitions Version 2.3.0 / Section 7.2
Test objective (Short description) | The availability of correctly encoded iviStatus within the IviManagementContainer of IVIM
Test environment | On-Road
Test setup | Vehicle from country A connected to the country A hybrid backend and C-ITS actor from country B connected to country B hybrid backend. The backends are connected via BI interface and country A hybrid backend subscribes to (all) messages from country B hybrid backend. Please note that the HMI is used only for testing purposes and is out of scope.
Initial Conditions
1. Tested use-case Toll Station Approaching is selected. 2. The C-ITS actor from country B is activated and sending IVIM describing the static and dynamic characteristics and the state of each lane of the toll station. 3. The Vehicle from country A is moving on the road in country B towards the toll station.
Test scenario
1. The Vehicle from country A is moving on the road in country B towards the toll station. 2. The C-ITS actor from country B is sending IVIM describing the state of each lane of the toll station to approaching vehicles. 3. The Vehicle from country A receives the IVIM and notifies the driver about the state of the toll station lanes in order to facilitate the selection and navigation process towards the most appropriate one.
Test variables
1. iviStatus
Expected behaviour
iviStatus shall be used differently, depending on the mechanism for message management used: o Message management via a continuous update of the IVIM: - iviStatus shall be set to “new” for new information in the IVIM and to “update” when either the IVIM changes or the validity in time has fallen below a certain threshold while the IVIM is still valid. o Message management via active cancellation of IVIM: - iviStatus shall be set to “new” for new information in the IVIM, to “update” when the IVIM changes and to “cancellation” when the information in the IVIM is no longer valid.
Minimum number of repetitions | 1
Test's comments
Verification Points (VP)
VP# | Description | Threshold
1 | Does the IviManagementContainer contain a valid iviStatus and it is used correctly as detailed in the expected behaviour section? | Checked
Test Validation Conditions | The verification point 1 has passed

## Test-run
TF5 Test-run
Service | Navigation Guidance Service (NG)
Use case | Navigation Guidance Service - Toll Station Approaching (NG-TSA)
TC ID | TC_CROADS_NG-TSA_HYBRID_IVIM_iviStatus_94_R2.3.0
Test case name | Testing the correct setting of iviStatus in IVIM using HYBRID Interface.
Test site/location
Testing country
Test case date
Test case time
| Run 1 | Comments
Security on/off
Verification Points (VP) #
VP 1
VP 2
Verdict
Test Comments