## Test-case
TF5 Test-case description
Service | Points of Interest (POI)
Use case | Parking Availability Information (POI-PA)
TC ID | TC_CROADS_POI-PA_HYBRID_POIM_OccupancyInformation_04_02_R2.3.0
Test case name | Testing POIM data element OccupancyInformation for POI-PA using cellular communications
Requirements Specifications | Common C-ITS Service Definitions Version 2.2.0: Section 9.2
Test objective (Short description) | Verify that the OccupancyInformation is provided only if the entire facility has areas and spaces of the same type.
Test environment | On-Road.
Test setup | V-ITS-S from country A, connected to hybrid backend of country A; C-ITS actor from country B, connected to hybrid backend of country A. Backend of country A and B are connected and subscribed to Parking Availability Information. Please note that the HMI is used only for testing purposes and is out of scope
Initial Conditions
1. Selecting the Parking to be tested, where the entire facility has areas and spaces of the same type. e.g. personal car parking spaces only. 2. C-ITS actor is launched and publishes a POIM message to indicate a Parking Availability Information to hybrid backend of country B. 3. V-ITS-S is launched and receives POIM from the hybrid backend of country A.
Test scenario
1. C-ITS actor is sending POIM to indicate the Parking Availability Information with the OccupancyInformation of the parking facility to the hybrid backend of country B. 2. V-ITS-S is moving on the road towards the slected Parking. 3. Hybrid backend of country A receives POIM to indicate the Parking Availability Information from hybrid backend of country B. 4. V-ITS-S receives POIM with the Parking Availability Information from the hybrid backend of country A.
Test variables
1. OccupancyInformation = The current occupancy information of the parking facility, e.g., occupancy rate, trend, aggregated number of total and free spaces of a parking facility with confidence level.
Expected behaviour
1. V-ITS-S is connected to the hybrid backend of country A, which is subscribed to POIM messages with Parking Availability Information of hybrid backend of country B. 2. V-ITS-S receives the message sent from hybrid backend of country A. 3. V-ITS-S displays the Parking Availability Information on the HMI.
Minimum number of repetitions | 1
Test's comments
Verification Points (VP)
VP# | Description | Threshold
1 | Is the OccupancyInformation in the received message correctly encored as per the configured value? | Checked
Test Validation Conditions | The verification point 1 and 2 have passed

## Test-run
TF5 Test-run
Service | Points of Interest (POI)
Use case | Parking Availability Information (POI-PA)
TC ID | TC_CROADS_POI-PA_HYBRID_POIM_OccupancyInformation_04_02_R2.3.0
Test case name | Testing POIM data element OccupancyInformation for POI-PA using cellular communications
Test site/location
Testing country
Test case date
Test case time
| Run 1 | Run 2 | Run 3 | Comments
Security on/off
Verification Points (VP) # | 2
VP 1
VP 2
Verdict
Test Comments