## Test-case
TF5 Test-case description
Service | Points of Interest (POI)
Use case | Parking Availability Information (POI-PA)
TC ID | TC_CROADS_POI-PA_HYBRID_POIM_ParkingSupplyCapabilitiesContainer_5_R2.3.0
Test case name | Testing POIM ParkingSupplyCapabilitiesContainer for POI-PA using cellular communication.
Requirements Specifications | Common C-ITS Service Definitions Version 2.2.0: Section 9.2
Test objective (Short description) | Verify the presence of the ParkingSupplyCapabilitiesContainer in the POIM.
Test environment | On-Road.
Test setup | V-ITS-S from country A, connected to hybrid backend of country A; C-ITS actor from country B, connected to hybrid backend of country A. Backend of country A and B are connected and subscribed to ParkingSupplyCapabilitiesContainer. Please note that the HMI is used only for testing purposes and is out of scope
Initial Conditions
1. Selecting the Parking to be tested. 2. C-ITS actor is launched and publishes a POIM message to indicate the presence of ParkingSupplyCapabilitiesContainer to hybrid backend of country B. The ParkingSupplyCapabilitiesContainer will contain these elements: - ParkingArea; - id; - occupancyInformation; - GeoPosition; - ParkingAreaArrangementType. 3. V-ITS-S is launched and receives POIM from the hybrid backend of country A.
Test scenario
1. C-ITS actor is sending POIM to indicate ParkingSupplyCapabilitiesContainer to the hybrid backend of country B. 2. V-ITS-S is moving on the road towards the slected Parking. 3. Hybrid backend of country A receives POIM to indicate the ParkingSupplyCapabilitiesContainer from hybrid backend of country B. 4. V-ITS-S receives POIM with the ParkingSupplyCapabilitiesContainer Information from the hybrid backend of country A.
Test variables
1. ParkingSupplyCapabilitiesContainer shall be present.
Expected behaviour
1. V-ITS-S is connected to the hybrid backend of country A, which is subscribed to POIM messages with ParkingSupplyCapabilitiesContainer of hybrid backend of country B. 2. V-ITS-S receives the message sent from hybrid backend of country A. 3. V-ITS-S displays ParkingSupplyCapabilitiesContainer on the HMI.
Minimum number of repetitions | 1
Test's comments
Verification Points (VP)
VP# | Description | Threshold
1 | Does the POIM contains ParkingSupplyCapabilitiesContainer? | Checked
Test Validation Conditions | The verification point 1 has passed

## Test-run
TF5 Test-run
Service | Points of Interest (POI)
Use case | Parking Availability Information (POI-PA)
TC ID | TC_CROADS_POI-PA_HYBRID_POIM_ParkingSupplyCapabilitiesContainer_5_R2.3.0
Test case name | Testing POIM ParkingSupplyCapabilitiesContainer for POI-PA using cellular communication.
Test site/location
Testing country
Test case date
Test case time
| Run 1 | Run 2 | Run 3 | Comments
Security on/off
Verification Points (VP) # | 1
VP 1
Verdict
Test Comments