## Test-case
TF5 Test-case description
Service | Points of Interest (POI)
Use case | Parking Availability Information (POI-PA)
TC ID | TC_CROADS_POI-PA_HYBRID_POIM_countryCode_02_01_R2.3.0
Test case name | Testing POIM data element countryCode for POI-PA using cellular communication.
Requirements Specifications | Common C-ITS Service Definitions Version 2.2.0: Section 9.2
Test objective (Short description) | Verify that the countryCode is defined according to ISO IssuerIdentifier that indicates the identifier of the service provider as registered.
Test environment | On-Road.
Test setup | A vehicle from country A, connected to hybrid backend of country A; C-ITS actor from country B, connected to hybrid backend of country A. Backend of country A and B are connected and subscribed to Parking Availability Information. Please note that the HMI is used only for testing purposes and is out of scope
Initial Conditions
1. Selecting the Parking to be tested. 2. C-ITS actor is launched and publishes a POIM message to indicate a Parking Availability Information to hybrid backend of country B. 3. The vehicle receiver is launched and receives POIM from the hybrid backend of country A.
Test scenario
1. C-ITS actor is sending POIM to indicate the Parking Availability Information to the hybrid backend of country B. 2. The vehicle is moving on the road towards the slected Parking. 3. Hybrid backend of country A receives POIM to indicate the Parking Availability Information from hybrid backend of country B. 4. The vehicle receives POIM with the Parking Availability Information from the hybrid backend of country A.
Test variables
1. countryCode = ISO IssuerIdentifier of the service provider
Expected behaviour
1. The vehicle is connected to the hybrid backend of country A, which is subscribed to POIM messages with Parking Availability Information of hybrid backend of country B. 2. The vehicle receives the message sent from hybrid backend of country A. 3. The vehicle displays the Parking Availability Information on the HMI.
Minimum number of repetitions | 1
Test's comments
Verification Points (VP)
VP# | Description | Threshold
1 | Is the countryCode in the received message equal to the right registred ISO IssuerIdentifier of the service provider? | Checked
Test Validation Conditions | The verification point 1 has passed

## Test-run
TF5 Test-run
Service | Points of Interest (POI)
Use case | Parking Availability Information (POI-PA)
TC ID | TC_CROADS_POI-PA_HYBRID_POIM_countryCode_02_01_R2.3.0
Test case name | Testing POIM data element countryCode for POI-PA using cellular communication.
Test site/location
Testing country
Test case date
Test case time
| Run 1 | Run 2 | Run 3 | Comments
Security on/off
Verification Points (VP) # | 1
VP 1
Verdict
Test Comments