## Test-case
TF5 Test-case description
Service | Probe Vehicle Data (PVD)
Use case | Event Data Collection (EDC)
TC ID | TC_CROADS_PVD-EDC_HYBRID_DENM_EventDataCollection_58_R2.0.8
Test case name | Testing PVD-EDC using Hybrid communications
Requirements Specifications | Common C-ITS Service and Use Case Definitions Version 2.0.7: Section 7.2.2
Test objective (Short description) | To test the correct reception of PVD-EDC messages by the infrastructure over HYBRID communications
Test environment | On-Road
Test setup | Vehicle from member state A, connected to C-ITS Actor 1, able to transmit event, C-ITS Actor 2 from member state B.
Initial Conditions
1. Use case to be tested is selected (PVD-EDC) 2. The backends of both C-ITS Actors are connected to each other over the BI interface. C-ITS Actor 2 subscribes to all messages published by C-ITS Actor 1.. 4. The vehicle is connected to C-ITS Actor 1.
Test scenario
1. A) An in-vehicle system within the vehicle automatically detects an event (e.g. harsh braking) B) The road user observes an event (or the absence of an event) and reports it safely via the HMI of the in-vehicle system of the vehicle. 2. The event is reported to C-ITS Actor 1, which publishes a DENM.
Test variables
Event type
Expected behaviour
1. C-ITS Actor 1 receives the event data, and publishes a DENM. 2. C-ITS Actor 2 receives the DENM.
Minimum number of repetitions | 3
Test's comments
Verification Points (VP)
VP# | Description | Threshold
1 | Has the DENM been received by C-ITS Actor 2? | Checked
2 | Does the DENM contain the correct event data? | Checked
Test Validation Conditions | The verification points 1 and 2 have passed

## Test-run
TF5 Test-run
Service | Probe Vehicle Data (PVD)
Use case | Event Data Collection (EDC)
TC ID | TC_CROADS_PVD-EDC_HYBRID_DENM_EventDataCollection_58_R2.0.8
Test case name | Testing PVD-EDC using Hybrid communications
Test site/location
Testing country
Test case date
Test case time
| Run 1 | Run 2 | Run 3 | Comments
Security on/off | off | off | off
Verification Points (VP) #
VP 1
VP 2
Verdict
Test Comments