## Test-case
TF5 Test-case description
Service | Road Works Warning (RWW)
Use case | Lane Closure (and other restrictions) RWW-LC
TC ID | TC_CROADS_RWW-LC_HYBRID_DENM_closedLanes_26_2_R2.0.8
Test case name | DENM "Road Works" check the availibility of DENM lane closure sent through IP based communications
Requirements Specifications | Common C-ITS Service Definitions Version 2.0.7 / Section 4.2.1
Test objective (Short description) | Testing closedLanes in the reception of DENM RWW-LC.
Test environment | On-Road
Test setup | Vehicle from country A allowing to display the event position connected to C-ITS Actor 1, C-ITS Actor 2 from country B. Please note that the HMI is used only for testing purposes and is out of scope
Initial Conditions
1. Selecting the use-case to be tested (CC and SubCC).
2. The C-ITS actor 2 is launched and sends a DENM message with a Cause Code CC and Subcause Code SubCC
3. The vehicle is connected to the C-ITS actor 1 from member state A. C-ITS actor1 and C-ITS actor 2 backend are communicating with each other over a BI. The C-ITS Actor 1 hybrid backend subscribes to (all) messages from C-ITS Actor 2 hybrid backend.
4. The vehicle is launched and is moving towards the event location
5. closedLanes and/or trafficFlowRule are available
Test scenario
1. The C-ITS actor 2 is sending a DENM message with CC and SubCC
2. The vehicle is moving on the road.
3. The DENM message is received by the C-ITS actor 1 backend, who transmits it to the vehicle.
4. The vehicle receives the DENM message.
Test variables
1. closedLanes and/or trafficFlowRule are used
Expected behaviour
1. The vehicle approaches the event location
2. The vehicle receives the DENM message sent by the C-ITS actor 2
Minimum number of repetitions | 3
Test's comments | The test is to be repeated with available cc and SubCC. Further tests could be carried out by changing the position of the event
Verification Points (VP)
VP# | Description | Threshold
1 | Does the received DENM contains closedLanes or trafficFlowRule? | Checked
Test Validation Conditions | The verification points have passed in all the repetitions and no verification points have failed.

## Test-run
TF5 Test-run template
Service | Road Works Warning (RWW)
Use case | Lane Closure (and other restrictions) RWW-LC
TC ID | TC_CROADS_RWW-LC_HYBRID_DENM_closedLanes_26_2_R2.0.8
Test case name | DENM "Road Works" check the availibility of DENM lane closure sent through IP based communications
Test site/location
Testing country
Test case date
Test case time
| Run 1 | Run 2 | Run 3 | Comments
Security on/off
Verification Points (VP) #
VP 1
Verdict
Test Comments