## Test-case
TF5 Test-case description
Service | Road Works Warning (RWW)
Use case | Lane Closure (and other restrictions) RWW-LC
TC ID | TC_CROADS_RWW-LC_HYBRID_DENM_referenceDenms_26_3_R2.0.8
Test case name | DENM "Road Works" check the availibility of DENM lane closure DE referenceDenms sent through IP based communications
Requirements Specifications | Common C-ITS Service Definitions Version 2.0.7 / Section 4.2.1
Test objective (Short description) | Checking multiple DENMS
Test environment | On-Road
Test setup | Vehicle from country A allowing to display the event position connected to C-ITS Actor 1, C-ITS Actor 2 from country B. Please note that the HMI is used only for testing purposes and is out of scope.
Initial Conditions
1. Selecting the use-case to be tested (CC and SubCC).
2. The C-ITS actor 2 is launched and sends a DENM message with a Cause Code CC and Subcause Code SubCC
3. The vehicle is connected to the C-ITS actor 1 from member state A. C-ITS actor1 and C-ITS actor 2 backend are communicating with each other over a BI. The C-ITS Actor 1 hybrid backend subscribes to (all) messages from C-ITS Actor 2 hybrid backend.
4. The vehicle is launched and is moving towards the event location
5. Multiple DENMs are sent out for the same work zone
Test scenario
1. The C-ITS actor 2 is sending a DENM message with CC and SubCC
2. The vehicle is moving on the road.
3. The DENM message is received by the C-ITS actor 1 backend, who transmits it to the vehicle.
4. The vehicle receives the DENM message.
Test variables
1. referenceDenms DE used
Expected behaviour
1. The vehicle approaches the event location
2. The vehicle receives the DENM message sent by the C-ITS actor 2
Minimum number of repetitions | 3
Test's comments | The test is to be repeated with available cc and SubCC. Further tests could be carried out by changing the position of the event
Verification Points (VP)
VP# | Description | Threshold
1 | Does the reference DENMs being used? | Checked
Test Validation Conditions | The verification points have passed in all the repetitions and no verification points have failed.

## Test-run
TF5 Test-run template
Service | Road Works Warning (RWW)
Use case | Lane Closure (and other restrictions) RWW-LC
TC ID | TC_CROADS_RWW-LC_HYBRID_DENM_referenceDenms_26_3_R2.0.8
Test case name | DENM "Road Works" check the availibility of DENM lane closure DE referenceDenms sent through IP based communications
Test site/location
Testing country
Test case date
Test case time
| Run 1 | Run 2 | Run 3 | Comments
Security on/off
Verification Points (VP) #
VP 1
Verdict
Test Comments