## Test-case
TF5 Test-case description
Service | Road Works Warning (RWW)
Use case | Road Closure (RWW-RC)
TC ID | TC_CROADS_RWW-RC_HYBRID_DENM_awarenessArea_34_5_R2.0.8
Test case name | DENM "Road Works Warning" test of "Road closure" DE awarenessArea through IP-based communication
Requirements Specifications | Common C-ITS Service Definitions Version 2.0.7 / Section 4.2.2
Test objective (Short description) | Testing eventZone and awarenessArea in the reception of DENM RWW-RC.
Test environment | On-Road.
Test setup | Vehicle from country A allowing to display the event position connected to C-ITS Actor 1, C-ITS Actor 2 from country B Please note that the HMI is used only for testing purposes and is out of scope
Initial Conditions
1. Selecting the use-case to be tested (CC and SubCC).
2. The C-ITS actor 2 is launched and sends a DENM message with a Cause Code CC and Subcause Code SubCC
3. The vehicle is connected to the C-ITS actor 1 from member state A. C-ITS actor1 and C-ITS actor 2 backend are communicating with each other over a BI. The C-ITS Actor 1 hybrid backend subscribes to (all) messages from C-ITS Actor 2 hybrid backend.
4. The vehicle is launched and is moving towards the event location
5. The eventZone is available
Test scenario
2. The C-ITS actor 2 is launched and sends a DENM message with a Cause Code CC and Subcause Code SubCC
3. The vehicle is connected to the C-ITS actor 1 from member state A. C-ITS actor1 and C-ITS actor 2 backend are communicating with each other over a BI. The C-ITS Actor 1 hybrid backend subscribes to (all) messages from C-ITS Actor 2 hybrid backend.
Test variables
1. eventZone is provided
2. awarenessDistance is not provided
Expected behaviour (TOC triggered only)
1. The vehicle approaches the event location
2. The vehicle receives the DENM message sent by the C-ITS actor 2
Minimum number of repetitions | 3
Test's comments
Verification Points (VP)
VP# | Description | Threshold
1 | Is the eventZoneprovided? | Checked
2 | Is awarenessDistance not provided? | Checked
Test Validation Conditions | The verification points have passed in all the repetitions and no verification points have failed.

## Test-run
TF5 Test-run
Service | Road Works Warning (RWW).
Use case | Road Closure (RWW-RC).
TC ID | TC_CROADS_RWW-RC_HYBRID_DENM_awarenessArea_34_5_R2.0.8
Test case name | DENM "Road Works Warning" test of "Road closure" through ITS-G5.
Test site/location
Testing country
Test case date
Test case time
| Run 1 | Run 2 | Run 3 | Comments
Security on/off
Verification Points (VP) # | 1
VP 1
Verdict
Test Comments