## Test-case
TF5 Test-case description
Service | Road Works Warning (RWW)
Use case | Road Works – Mobile (RWW-RM)
TC ID | TC_CROADS_RWW-RM_HYBRID_DENM_CC-sCC_21_R2.0.8
Test case name | DENM "Road Works" test of "Road Works – Mobile" DE CC and sCC through IP-based communication
Requirements Specifications | Common C-ITS Service Definitions Version 2.0.7 / Section 4.2.3
Test objective (Short description) | Testing the reception of DENM RWW-RM.
Test environment | On-Road.
Test setup | Vehicle from member state A, connected to the member state A hybrid backend, allowing to display the event position, C-ITS actor from member state B, connected to member the state B hybrid backend. Please note that the HMI is used only for testing purposes and is out of scope
Initial Conditions
1. Selecting the use-case to be tested (CC and SubCC).
2. The C-ITS actor is launched and sends a DENM message with a Cause Code CC and Subcause Code SubCC to the member state B hybrid backend.
3. The vehicle is connected to the member state A hybrid backend, the C-ITS actor is connected to the member state B hybrid backend, and the member the state B hybrid backend and the member state B hybrid backend are communicating with each other over a BI. The member state A hybrid backend subscribes to (all) messages from member state B hybrid backend.
4. The vehicle is launched and moving towards the C-ITS actor.
Test scenario
1. The C-ITS actor is sending a DENM message with CC and SubCC to the member state B hybrid backend, which publishes the DENM message.
2. The vehicle is moving on the road.
3. The DENM message is received by the C-ITS actor member state A hybrid backend, who transmits it to the vehicle.
4. The vehicle receives the DENM message.
Test variables
CC = 3 (roadworks)
SubCC = 0 or 3
Expected behaviour
1. The vehicle approaches the C-ITS actor.
2. The vehicle receives the DENM message sent by the C-ITS actor from the member state A hybrid backend.
Minimum number of repetitions | 3
Test's comments | The test has to be repeated with all the available SubCC's values combinations for this use case (0 and 3).
Verification Points (VP)
VP# | Description | Threshold
1 | For each to test CC/subCC combination: Does the received DENM message contains the right to test CC/subCC combination as expected. | Checked
Test Validation Conditions | The verification points have passed in all the repetitions and no verification points have failed.

## Test-run
TF5 Test-run
Service | Road Works (RWW)
Use case | Road Works – Mobile (RWW-RM)
TC ID | TC_CROADS_RWW-RM_Hybrid-DENM_Road Works – Mobile_R2.0.8
Test case name | DENM "Road Works" test of "Road Works – Mobile" sent via cellular
Test site/location
Testing country
Test case date
Test case time
| Run 1 | Run 2 | Run 3 | Comments
Security on/off
Verification Points (VP) # | 1
VP 1
Verdict
Test Comments