## Test-case
TF5 Test-case description
Service | Road Works Warning (RWW)
Use case | Road Works – Mobile (RWW-RM)
TC ID | TC_CROADS_RWW-RM_HYBRID_DENM_awarenessArea_23_1_R2.0.8
Test case name | DENM "Road Works" check the availibility of DENM RWW-RM DE awarenessArea sent through IP based communications
Requirements Specifications | Common C-ITS Service Definitions Version 2.0.7 / Section 4.2.3
Test objective (Short description) | Testing eventZone and awarenessArea in the reception of DENM RWW-RM.
Test environment | On-Road
Test setup | Vehicle from country A allowing to display the event position connected to C-ITS Actor 1, C-ITS Actor 2 from country B. Please note that the HMI is used only for testing purposes and is out of scope.
Initial Conditions
1. Selecting the use-case to be tested (CC and SubCC).
2. The C-ITS actor is launched and sends a DENM message with a Cause Code CC and Subcause Code SubCC to the member state B hybrid backend.
3. The vehicle is connected to the member state A hybrid backend, the C-ITS actor is connected to the member state B hybrid backend, and the member the state B hybrid backend and the member state B hybrid backend are communicating with each other over a BI. The member state A hybrid backend subscribes to (all) messages from member state B hybrid backend.
4. The vehicle is launched and moving towards the C-ITS actor.
Test scenario
1. The C-ITS actor is sending a DENM message with CC and SubCC to the member state B hybrid backend, which publishes the DENM message.
2. The vehicle is moving on the road.
3. The DENM message is received by the C-ITS actor member state A hybrid backend, who transmits it to the vehicle.
4. The vehicle receives the DENM message.
Test variables
1. eventZone is provided (i2v scenario). If the RM is planned, the eventZone shall be provided to indicate the zone, where the mobile roadworks is planned 2. awarenessDistance is not provided
Expected behaviour
1. The vehicle approaches the event location
2. The vehicle receives the DENM message sent by the C-ITS actor 2
Minimum number of repetitions | 3
Test's comments | The test is to be repeated with available cc and SubCC. Further tests could be carried out by changing the position of the event
Verification Points (VP)
VP# | Description | Threshold
1 | Is the eventZone provided? | Checked
2 | Is the awarenessDistance not provided? | Checked
Test Validation Conditions | The verification points have passed in all the repetitions and no verification points have failed.

## Test-run
TF5 Test-run template
Service | Road Works Warning (RWW)
Use case | Road Works – Mobile (RWW-RM)
TC ID | TC_CROADS_RWW-RM_HYBRID_DENM_awarenessArea_23_1_R2.0.8
Test case name | DENM "Road Works" check the availibility of DENM RWW-RM DE awarenessArea sent through IP based communications
Test site/location
Testing country
Test case date
Test case time
| Run 1 | Run 2 | Run 3 | Comments
Security on/off
Verification Points (VP) #
VP 1
Verdict
Test Comments