## Test-case
TF5 Test-case description template
Service | Road Works Warning (RWW).
Use case | Winter Maintenance (RWW-WM)
TC ID | TC_CROADS_RWW-WM_HYBRID_DENM_CC-sCC_55_R2.0.8
Test case name | DENM "Road Works Warning" test of "Winter Maintenance " DE CC and sCC through IP-based communication
Requirements Specifications | Common C-ITS Service Definitions Version 2.0.7 / Section 4.2.4
Test objective (Short description) | Testing the reception of DENM RWW-WM.
Test environment | On-Road.
Test setup | Vehicle from member state A, connected to the member state A hybrid backend, allowing to display the event position, C-ITS actor from member state B, connected to member the state B hybrid backend. Please note that the HMI is used only for testing purposes and is out of scope.
Initial Conditions
1. Selecting the use-case to be tested (CC and SubCC).
2. The C-ITS actor is launched and sends a DENM message with a Cause Code CC and Subcause Code SubCC to the member state B hybrid backend.
3. The vehicle is connected to the member state A hybrid backend, the C-ITS actor is connected to the member state B hybrid backend, and the member the state B hybrid backend and the member state B hybrid backend are communicating with each other over a BI. The member state A hybrid backend subscribes to (all) messages from member state B hybrid backend.
4. The vehicle is launched and moving towards the C-ITS actor.
Test scenario
1. The C-ITS actor is sending a DENM message with CC and SubCC to the member state B hybrid backend, which publishes the DENM message.
2. The vehicle is moving on the road.
3. The DENM message is received by the member state A hybrid backend, who transmits it to the vehicle.
4. The vehicle receives the DENM message.
Test variables
Either causeCode 26 (slow vehicle) or causeCode 3 (road works) shall be used.
Appropriate subCauseCodes for causeCode 26 (slow vehicle) shall be subCauseCode 8 (salting vehicle), 3 (snow plough) or 0 (unavailable), with subCauseCode 0 (unavailable) being used in case of an approaching winter maintenance vehicle.
The matching subCauseCode for causeCode 3 (road works) shall be 6 (winter service).
InformationQuality shall be set to 6 if the message is being sent out by the vehicle on the road, otherwise set to 4.
relevanceTrafficDirection: allTrafficDirections
Expected behaviour
1. The vehicle approaches the event Location.
2. The vehicle receives the DENM sent from the C-ITS actor.
Expected valid CC & subCC values:
CC = 3 (= roadworks) or 26 (= slow vehicle)
for CC = 26: SubCC = 6 (= snow plough) or 8 (= salting vehicle) or 0 (= unavailable / approaching vehicle); for CC = 3: SubCC = 6 (= winter service)
Minimum number of repetitions | 3
Test's comments
Verification Points (VP)
VP# | Description | Threshold
1 | Does the received DENM message contains the right to test CC/subCC combination? | Checked
Test Validation Conditions | The verification points have passed in all the repetitions and no verification points have failed.

## Test-run
TF5 Test-run template
Service | Road Works Warning (RWW).
Use case | Road Closure (RWW-WM).
TC ID | TC_CROADS_RWW-WM_Hybrid-DENM_Winter Maintenance_2.0.8
Test case name | DENM "Road Works Warning" test of "Winter Maintenance" sent via cellular.
Test site/location
Testing country
Test case date
Test case time
| Run 1 | Run 2 | Run 3 | Comments
Security on/off | off | off | off | Security to be on, as there is no AMQP application header field indicating that they are off.
Verification Points (VP) # | 1
VP 1
Verdict
Test Comments