## Test-case
TF5 Test-case description template
Service | Road Works Warning (RWW).
Use case | Winter Maintenance (RWW-WM)
TC ID | TC_CROADS_RWW-WM_HYBRID_DENM_awarenessArea_55_1_R2.0.8
Test case name | DENM "Road Works Warning" test of "Winter Maintenance " DE awarenessArea through IP-based communication
Requirements Specifications | Common C-ITS Service Definitions Version 2.0.7 / Section 4.2.4
Test objective (Short description) | Testing the reception of DENM RWW-WM.
Test environment | On-Road.
Test setup | Vehicle from member state A, connected to the member state A hybrid backend, allowing to display the event position, C-ITS actor from member state B, connected to member the state B hybrid backend. Please note that the HMI is used only for testing purposes and is out of scope.
Initial Conditions
1. Selecting the use-case to be tested (CC and SubCC).
2. The C-ITS actor sends a DENM message for RWW-WM to the member state B hybrid backend.
3. The vehicle is connected to the member state A hybrid backend, the C-ITS actor is connected to the member state B hybrid backend, and the member the state B hybrid backend and the member state B hybrid backend are communicating with each other over a BI. The member state A hybrid backend subscribes to (all) messages from member state B hybrid backend.
4. The vehicle is launched and moving towards the event location.
Test scenario
1. The C-ITS actor is sending a DENM message for RWW-WM to the member state B hybrid backend, which publishes the DENM message.
2. The vehicle is moving on the road.
3. The DENM message is received by the member state A hybrid backend, who transmits it to the vehicle.
4. The vehicle receives the DENM message.
Test variables
1. awarenessDistance is not provided 2. eventZone shall not be provided
Expected behaviour
1. The vehicle approaches the event Location.
2. The vehicle receives the DENM sent from the C-ITS actor.
Minimum number of repetitions | 3
Test's comments
Verification Points (VP)
VP# | Description | Threshold
1 | Is the eventZone not provided? | Checked
2 | Is the awarenessDistance not provided? | Checked
Test Validation Conditions | The verification points have passed in all the repetitions and no verification points have failed.

## Test-run
TF5 Test-run template
Service | Road Works Warning (RWW).
Use case | Road Closure (RWW-WM).
TC ID | TC_CROADS_RWW-WM_Hybrid-DENM_Winter Maintenance_2.0.8
Test case name | DENM "Road Works Warning" test of "Winter Maintenance" sent via cellular.
Test site/location
Testing country
Test case date
Test case time
| Run 1 | Run 2 | Run 3 | Comments
Security on/off | off | off | off | Security to be on, as there is no AMQP application header field indicating that they are off.
Verification Points (VP) # | 1
VP 1
Verdict
Test Comments