## Test-case
TF5 Test-case description
Service | Signalized Intersections (SI)
Use case | SI - Emergency Vehicle Priority (SI-EVP)
TC ID | TC_CROADS_SI-EVP_HYBRID_SREM_INBOUNDLANE_47_3_R2.0.4
Test case name | SREM "Signalized Intersections" test of "inBoundLane" the DE ‘approach’ is used through cellular network
Requirements Specifications | Common C-ITS Service and Use Case Definitions Version 2.0.3 / Section 5.2.5
Test objective (Short description) | SREM "inBoundLane" is set as ‘approach‘
Test environment | On-Road.
Test setup | A designated emergency vehicle from country A, connected to C-ITS actor 1, A Signalized Intersection (SI) with an operational TLC connected to C-ITS actor 2 from country B
Initial Conditions
1. C-ITS actor 1 subscribes to (all) C-ITS actor 2 events.
2. C-ITS actor 2 subscribes to (all) C-ITS actor 1 events.
3. The Signalized Intersection (SI) is equipped with an operational TLC and connected to C-ITS actor 2.
4. The designated emergency vehicle is connected to C-ITS actor 1 and is moving towards the SI.
Test scenario
1. C-ITS actor 1 publishes a signal priority request using a SREM for the designated emergency vehicle.
2. C-ITS actor 2 receives and processes the SREM published from C-ITS actor 1.
Test variables
SREM: request/signalRequest/inBoundLane/approach
Expected behaviour
1. A desginated emergency vehicle approaches the SI.
2. C-ITS actor 1 publishes a signal priority request using a SREM
3. C-ITS actor 2 receives the SREM
Minimum number of repetitions | 3
Test's comments
Verification Points (VP)
VP# | Description | Threshold
1 | The SREM received did use the data element "approach" | Checked
Test Validation Conditions | The verification point has passed in all the repetitions and no verification point has failed.

## Test-run
TF5 Test-run
Service | Signalized Intersections (SI).
Use case | SI - Emergency Vehicle Priority (SI-EVP)
TC ID | TC_CROADS_SI-EVP_HYBRID_SREM_INBOUNDLANE_47_3_R2.0.4
Test case name | SREM "Signalized Intersections" test of "inBoundLane" the DE ‘approach’ is used through cellular network
Test site/location
Testing country
Test case date
Test case time
| Run 1 | Run 2 | Run 3 | Comments
Security on/off
Verification Points (VP) # | 1
VP 1
Verdict
Test Comments