## Test-case
TF5 Test-case description
Service | Signalized Intersections (SI)
Use case | SI - Green Light Optimal Speed Advisory (SI-GLOSA)
TC ID | TC_CROADS_SI-GLOSA_HYBRID_SPATEM-MAPEM_speedLimit_13_R2.0.4
Test case name | Infrastructure based GLOSA speed advise shall never exceed legal speed limit
Requirements Specifications | C-ITS Service and Use Case Definitions Version 2.0.3 / Section 5.2.2
Test objective (Short description) | The speed advisory send out from an infrastructer based GLOSA shall never exceed the legal speed limit
Test environment | On-Road
Test setup | Vehicle from country A, connected to C-ITS Actor 1, allowing to display the speed recommendation, C-ITS Actor 2 from country B Please note that the HMI is used for testing purposes and is out of scope
Initial Conditions
Vehicle connected to C-ITS Actor 1, and the backends of the C-ITS Actors communicating with each other over BI. C-ITS Actor 1 subscribes to (all) messages from C-ITS Actor 2. C-ITS Actor 2 sends SPaTEM and MAPEM The vehicle is launched and moving towards the signalized intersection The legal speed limit v_max on the approach is known
Test scenario
1. C-ITS Actor 2 is publishing SPaTEM and MAPEM 2. The Vehicle is moving on the road towards the signalized intersection with a steady slow speed (<< v_max) 3. The turning point between maximum speed advice and a recommendation to stop at the stopline is recieved
Test variables
legal speed limit v_max = "to be set locally" MAPEM: Intersections/IntersectionGeometry/speedLimits/regulatorySpeedLimit/regulatorySpeedLimit SPATEM: Intersections/IntersectionState/states[y]/state-time-speed/MovementEvent/speeds/AdvisorySpeed/advisorySpeed
Expected behaviour
1. vehicle approaches a signalized intersection 2. vehicle receives and displays the message, which was published by C-ITS Actor 2, from C-ITS Actor 1 3. The speed advice will increase due to the relatively slower approaching speed of the V-ITS-S and than switch to a recommendation for a stop at the stopline
Minimum number of repetitions | 2
Test's comments | A repetition could be done on different approches
Verification Points (VP)
VP# | Description | Threshold
1 | For MAPEM: regulatorySpeedLimit = v_max | Checked
2 | For SPaTEM: advisorySpeed <= v_max | Checked
Test Validation Conditions | The verification points 1 and 2 have passed in all the repetitions

## Test-run
TF5 Test-run
Service | Signalized Intersections (SI)
Use case | SI - Green Light Optimal Speed Advisory (SI-GLOSA)
TC ID | TC_CROADS_SI-GLOSA_HYBRID_SPATEM-MAPEM_speedLimit_13_R2.0.4
Test case name | Infrastructure based GLOSA speed advise shall never exceed legal speed limit
Test site/location
Testing country
Test case date
Test case time
Verification Points (VP) # | Run 1 | Run 2 | Run 3 | Comments
Security on/off
VP 1
VP 2
Verdict
Test Comments