## Test-case
TF5 Test-case description
Service | Signalized Intersections (SI)
Use case | Imminent Signal Violation Warning (SI-ISVW)
TC ID | TC_CROADS_SI-ISVW_HYBRID_SPATEM_speeds_18_2_R2.0.4
Test case name | SPATEM 'Signalized Intersections': Test that the data frame ‘speeds’ is not used in this use case over cellular.
Requirements Specifications | C-ITS Service and Use Case Definitions Version 2.0.3 / Section 5.2.3.
Test objective (Short description) | Checking if the received SPATEM messages did not use the data frame ‘speeds’ in this use case
Test environment | On-Road.
Test setup | Vehicle A from country A (travelling in country B) able to display information on the nearest signalised intersection on its route (including TimeStamp from the SPATEMs describing the status of the intersection and distance to the intersection). Vehicle A is connected to C-ITS actor A in country A, which is in turn connected to country A's interchange entity. The interchange entity of country A is connected to that of country B which is connected to C-ITS actor B in country B. Please note that the HMI is used for testing purposes and is out of scope.
Initial Conditions
1. The Signalized Intersection (SI) in country B is equipped with an operational TLC that is running a signalplan.
2. The TLC is connected to the C-ITS actor B.
3. C-ITS actor B receives SPATEM data from its TLC and sends these ETSI messages to country B's interchange entity.
4. Country B's interchange entity communicates with country A's interchange entity over a BI and country A's interchange entity subscribes to (all) messages from country B's interchange entity.
5. Vehicle A is connected to C-ITS actor A which is connected to country A's interchange entity.
6. Vehicle A is equiped with an operational HMI and is able to (graphically) display the received SPATEM data.
7. Vehicle A is launched and is moving towards the fully operational Signalised Intersection.
Test scenario
1. C-ITS actor B sends periodically and in real time SPATEM messages.
2. Vehicle A is moving on the road and is approaching the Signalised Intersection (SI) on which a signalplan is running.
3. The vehicle receives the SPATEM messages sent by C-ITS actor B (through C-ITS actor A).
4. C-ITS actor B also transmits the distance between the SI and vehicle A (MAP).
5. Vehicle A, aware of its own location, receives the ETSI messages and displays the current phase state, the upcoming phase state, the timing information data on the HMI.
Test variables
Expected behaviour
1. C-ITS actor B is receiving signalised intersection data from the signalised intersection's traffic light controller (TLC) which is running a signalplan.
2. C-ITS actor A is sending SPATEM messages over cellular.
3. Vehicle A is approaching the SI.
4. Vehicle A receives the SPATEM messages.
Minimum number of repetitions | 3
Test's comments | The test variables need to be tested on their format
Verification Points (VP)
VP# | Description | Threshold
1 | The message received by the vehicle did not use the data frame 'speeds'. | Checked
Test Validation Conditions | The verification points have passed in all the repetitions and no verification points have failed.

## Test-run
TF5 Test-run
Service | Signalized Intersections (SI)
Use case | Imminent Signal Violation Warning (SI-ISVW)
TC ID | TC_CROADS_SI-ISVW_HYBRID_SPATEM_speeds_18_2_R2.0.4
Test case name | SPATEM 'Signalized Intersections': Test that the data frame ‘speeds’ is not used in this use case over cellular.
Test site/location
Testing country
Test case date
Test case time
| Run 1 | Run 2 | Run 3 | Comments
Security on/off
Verification Points (VP) # | 2
VP 1
VP 2
Verdict
Test Comments