## Test-case
TF5 Test-case description
Service | Signalized Intersections (SI)
Use case | Signal Phase And Timing Information (SI-SPTI)
TC ID | TC_CROADS_SI-SPTI_HYBRID_SPATEM_SignalPhaseAndTimingInformation_08_R2.0.4
Test case name | SPATEM 'Signalized Intersections': Test of availability and/or conformance of received SPTI Data Elements using hybrid communication.
Requirements Specifications | C-ITS Service and Use Case Definitions Version 2.0.3 / Section 5.2.1
Test objective (Short description) | Current phase state and timing of upcoming phase changes from the signalized intersection shall be sufficiently accurate and reliable to ensure high quality information.
Test environment | On-Road.
Test setup | Vehicle A from country A (travelling in country B) able to display information on the nearest signalised intersection on its route (including TimeStamp from the SPATEMs describing the status of the intersection and distance to the intersection). Vehicle A is connected to C-ITS actor A in country A, which is in turn connected to country A's interchange entity. The interchange entity of country A is connected to that of country B which is connected to C-ITS actor B in country B. Please note that the HMI is used for testing purposes and is out of scope.
Initial Conditions
1. The Signalized Intersection (SI) in country B is equipped with an operational TLC that is running a signalplan.
2. The TLC is connected to the C-ITS actor B.
3. C-ITS actor B receives SPATEM data from its TLC and sends these ETSI messages to country B's interchange entity.
4. Country B's interchange entity communicates with country A's interchange entity over a BI and country A's interchange entity subscribes to (all) messages from country B's interchange entity.
5. Vehicle A is connected to C-ITS actor A which is connected to country A's interchange entity.
6. Vehicle A is equiped with an operational HMI and is able to (graphically) display the received SPATEM data.
7. Vehicle A is launched and is moving towards the fully operational Signalised Intersection.
Test scenario
1. C-ITS actor B sends periodically and in real time SPATEM messages.
2. Vehicle A is moving on the road and is approaching the Signalised Intersection (SI) on which a signalplan is running.
3. The vehicle receives the SPATEM messages sent by C-ITS actor B (through C-ITS actor A).
4. C-ITS actor B also transmits the distance between the SI and vehicle A (MAP).
5. Vehicle A, aware of its own location, receives the ETSI messages and displays the current phase state, the upcoming phase state, the timing information data on the HMI.
Test variables
Common for SPTI (Signal Phase And Timing Information):
1. SPATEM:
Intersections[..]/IntersectionState/moy
Intersections[..]/IntersectionState/timeStamp
Intersections[..]/IntersectionState/states[..]/MovementList[..]/MovementState/signalGroup
Intersections[..]/IntersectionState/states[..]/state-time-speed[..]/MovementEvent/minEndTime
Intersections[..]/IntersectionState/states[..]/state-time-speed[..]/MovementEvent/maxEndTime
Expected behaviour
1. C-ITS actor B is receiving signalised intersection data from the signalised intersection's traffic light controller (TLC) which is running a signalplan.
2. C-ITS actor A is sending SPATEM messages over cellular.
3. Vehicle A is approaching the SI.
4. Vehicle A receives the SPATEM messages.
Expected valid values:
All the data elements listed in 'Test Variables' were received by the vehicle.
The timestamp and moy data elements are incrementing by time (seconds (timestamp), minutes (moy)).
At least the first 2 signalgroup data elements contain a plausible value.
The current and upcoming phase state data elements are changing over time (minEndTime & maxEndTime).
Minimum number of repetitions | 3
Test's comments | The test variables need to be tested on their latency (timestamp) and safety (distance)
Verification Points (VP)
VP# | Description | Threshold
1 | The timestamp data element sent from the C-ITS actor is received by the vehicle withrelevant and accurate data. | Checked
2 | The data elements for the current phase and the upcoming phase were received by the vehicle with relevant and accurate data (signalGroup, minEndTime and maxEndTime). | Checked
Test Validation Conditions | The verification points have passed in all the repetitions and no verification points have failed.

## Test-run
TF5 Test-run
Service | Signalized Intersections (SI)
Use case | Signal Phase And Timing Information (SI-SPTI)
TC ID | TC_CROADS_SI-SPTI_HYBRID_SPATEM_SignalPhaseAndTimingInformation_08_R2.0.4
Test case name | SPATEM 'Signalized Intersections': Test of availability and/or conformance of received SPTI Data Elements using hybrid communication.
Test site/location
Testing country
Test case date
Test case time
| Run 1 | Run 2 | Run 3 | Comments
Security on/off
Verification Points (VP) # | 2
VP 1
VP 2
Verdict
Test Comments