## Test-case
TF5 Test-case description
Service | Signalized Intersections (SI)
Use case | Toll Station Crossing (SI-TSC)
TC ID | TC_CROADS_SI-TSC_HYBRID_MAPEM_refPoint_51_R2.1.0
Test case name | Test of refPoint DF of received (SI-TSC) MAPEM message using HYBRID interface
Requirements Specifications | Common C-ITS Service and Use Case Definitions Version 2.0.9 / Section 5.2.6
Test objective (Short description) | Checking that the correct refPoint for the event is used.
Test environment | On-Road
Test setup | Automated Vehicle from country A connected to the country A hybrid backend and C-ITS actor from country B connected to country B hybrid backend. The backends are connected via BI interface and country A hybrid backend subscribes to (all) messages from country B hybrid backend. Please note that the HMI is used only for testing purposes and is out of scope.
Initial Conditions
1. Tested use-case Toll Station Crossing is selected. 2. The C-ITS actor from country B is activated and sending MAPEM messages as received from SI (toll station) that is managed by a TMC (Toll Management Center) controlling lanes traffic lights and barriers. 3. The Vehicle from country A (automated vehicle) is moving on the road in country B towards the toll station that has lane traffic lights and barriers, knowing which lane it wants to go to.
Test scenario
1. The Vehicle from country A (automated vehicle) is moving on the road in country B towards the toll station. 2. The C-ITS actor from country B is sending MAPEM messages, with a valid refPoint DF. 3. The Vehicle from country A (automated vehicle) receives the MAPEM and knows which toll gate it is concerned by, receives the ETSI messages and adapts the trajectory and speed considering the received information and the intended lane.
Test variables
refPoint DF
Expected behaviour
1. The C-ITS actor from country B is receiving SI data from the TMC.
2. The C-ITS actor from country B is sending MAPEM messages to C-ITS Actor from country A.
3. The Vehicle from country A (automated vehicle) is approaching the SI-TSC ahead in country B.
4. The Vehicle from country A (automated vehicle) receives the MAPEM messages sent from the C-ITS actor from country B and adapts its driving behaviour in order to cross the toll station safely.
Expected valid values:
The refPoint is provided and be located at the centre of the toll station.
Minimum number of repetitions | 1
Test's comments
Verification Points (VP)
VP# | Description | Threshold
1 | Does the value of refPoint in received message correspond to expected one? | Checked
Test Validation Conditions | The verification point 1 has passed

## Test-run
TF5 Test-run
Service | Signalized Intersections (SI)
Use case | Toll Station Crossing (SI-TSC)
TC ID | TC_CROADS_SI-TSC_HYBRID_MAPEM_refPoint_51_R2.1.0
Test case name | Test of refPoint DF of received (SI-TSC) MAPEM message using HYBRID interface
Test site/location
Testing country
Test case date
Test case time
| Run 1 | Comments
Security on/off
Verification Points (VP) #
VP 1
Verdict
Test Comments