## Test-case
TF5 Test-case description template
Service | Signalized Intersections (SI)
Use case | Toll Station Crossing (SI-TSC)
TC ID | TC_CROADS_SI-TSC_HYBRID_SPATEM_eventState_57_R2.1.0
Test case name | Test that the data element eventState is used correctly in this use case through HYBRID interface
Requirements Specifications | Common C-ITS Service Definitions Version 2.0.9 / Section 5.2.6
Test objective (Short description) | Test that the data element eventState is used correctly in this use case
Test environment | On-Road.
Test setup | Automated Vehicle from country A connected to the country A hybrid backend and C-ITS actor from country B connected to country B hybrid backend. The backends are connected via BI interface and country A hybrid backend subscribes to (all) messages from country B hybrid backend. Please note that the HMI is used only for testing purposes and is out of scope.
Initial Conditions
1. Tested use-case Toll Station Crossing is selected. 2. The C-ITS actor from country B is activated and sending SPATEM as received from SI (toll station) that is managed by a TMC (Toll Management Center) controlling lanes traffic lights and barriers. 3. The Vehicle from country A (automated vehicle) is moving on the road in country B towards the toll station that has lane traffic lights and barriers, knowing which lane it wants to go to.
Test scenario
1. The Vehicle from country A (automated vehicle) is moving on the road in country B towards the toll station. 2. The C-ITS actor from country B is sending SPATEM. 3. The Vehicle from country A (automated vehicle) receives the SPATEM and knows which toll gate it is concerned by, receives the ETSI messages and adapts the trajectory and speed considering the received information and the intended lane.
Test variables
SPATEM:
Intersections[..]/IntersectionState/states[..]/state-time-speed[..]/MovementEvent/eventState[..]
Expected behaviour
1. The C-ITS actor from country B is receiving SI data from the TMC. 2. The C-ITS actor from country B is sending SPATEM to C-ITS actor from country A. 3. The Vehicle from country A (automated vehicle) is approaching the SI-TSC ahead in country B. 4. The Vehicle from country A (automated vehicle) receives the SPATEM messages sent from the C-ITS actor from country B and adapts its driving behaviour in order to cross the toll station safely.
Expected valid values:
Intersections[..]/IntersectionState/states[..]/state-time-speed[..]/MovementEvent/eventState[..]
Unavailable (0) if there is a problem for providing information
Stop-And-Remain (3) when the traffic light is red and the barrier down (crossing forbidden)
Pre-Movement (4) when the traffic light is green and the barrier down (crossing forbidden)
Permissive-Movement-Allowed (5) when the traffic light is red and the barrier up (crossing conditioned)
Protected-Movement-Allowed (6) when the traffic light is green and the barrier up (crossing authorized)
Minimum number of repetitions | 3
Test's comments
Verification Points (VP)
VP# | Description | Threshold
1 | The DE eventState is available | Checked
2 | The value of the DE eventState is 0,3,4,5 or 6 and corresponds to the description listed in the expected valid values | Checked
Test Validation Conditions | All verification points have passed in all the repetitions and no verification points have failed.

## Test-run
TF5 Test-run template
Service | Signalized Intersections (SI)
Use case | Toll Station Crossing (SI-TSC)
TC ID | TC_CROADS_SI-TSC_HYBRID_SPATEM_eventState_57_R2.1.0
Test case name | Test that the data element eventState is used correctly in this use case through HYBRID interface
Test site/location
Testing country
Test case date
Test case time
| Run 1 | Run 2 | Run 3 | Comments
Security on/off | off | off | off
Verification Points (VP) # | 2
VP 1
VP 2
Verdict
Test Comments