## Test-case
TF5 Test-case description
Service | Automated Vehicle Guidance (AVG)
Use case | N/A (Generic)
TC ID | TC_CROADS_AVG-GENERIC_ITSG5_IVIM_AutomatedVehicleContainer_55_R2.0.1
Test case name | Testing the availability of AutomatedVehicleContainer in IVIM using ITS-G5
Requirements Specifications | Common C-ITS Service and Use Case Definitions Version 2.0.0 / Section 5
Test objective (Short description) | The correct container with correct configuration is used for the AVG message
Test environment | On-Road
Test setup | V-ITS-S from country A able to receive the IVIM sent by R-ITS-S from country B
Initial Conditions
1. Use-case to be tested is selected. 2. R-ITS-S is activated and sending IVIM with a valid container for AVG use case. 3. The V-ITS-S is launched and is moving within the coverage of R-ITS-S.
Test scenario
1. The V-ITS-S from country A is moving on the road with ITS-G5 coverage in country B. 2. R-ITS-S broadcasts IVIM with an AVG information to approaching vehicles. 3. V-ITS-S receives the IVIM and notifies the driver of any change of automation level. (NOTE: As this service is supposed to provide guidance to an autonomous vehicle to change its autonomous level, there is an expectation to display information to the driver if the guidance given leads to a change of automation requiring the driver’s reaction. But how the information is presented to the driver is not part of the service or test).
Test variables
1. Availability of AutomatedVehicleContainer with detectionZoneId(s) and relevanceZoneId(s) in the IVIM 2. direction = 0 (Always set to sameDirection = 0)
Expected behaviour
1. V-ITS-S receives an IVIM sent from the R-ITS-S. 2. V-ITS-S displays the information on the HMI.
Minimum number of repetitions | 1
Test's comments
Verification Points (VP)
VP# | Description | Threshold
1 | Does the received IVIM contain the AutomatedVehicleContainer ? | Checked
2 | Does the value of direction in received message correspond to predefined one (i.e. 0)? | Checked
Test Validation Conditions | The verification point 1 and 2 has passed

## Test-run
TF5 Test-run
Service | Automated Vehicle Guidance (AVG)
Use case | N/A (Generic)
TC ID | TC_CROADS_AVG-GENERIC_ITSG5_IVIM_AutomatedVehicleContainer_55_R2.0.1
Test case name | Testing the availability of AutomatedVehicleContainer in IVIM using ITS-G5
Test site/location
Testing country
Test case date
Test case time
| Run 1 | Comments
Security on/off
Verification Points (VP) #
VP 1
VP 2
Verdict
Test Comments