## Test-case
TF5 Test-case description
Service | AVG
Use case | Generic AVG
TC ID | TC_CROADS_AVG_GENERIC_ITSG5_IVIM_AutomatedVehicleContainer_detectionZoneIds_55_1_R2.3.0
Test case name | Testing the usage of detectionZoneIds in a AutomatedVehicleContainer of IVIM using ITS-G5
Requirements Specifications | Common C-ITS Service and Use Case Definitions Version 2.0.0: Section 2 and Section 5 C-ITS Message Profiles Version 2.0.0: Table 7 in Section 4.2.2.1
Test objective (Short description) | The availability of correctly encoded detectionZoneIds in a AutomatedVehicleContainer of IVIM
Test environment | On-Road
Test setup | V-ITS-S from country A able to receive the IVIM sent by R-ITS-S from country B Please note that the HMI is used only for testing purposes and is out of scope
Initial Conditions
1. Use-case to be tested is selected. 2. R-ITS-S is activated and sending IVIM for Automated Vehicle Guidance 3. The V-ITS-S is launched and is moving within the coverage of R-ITS-S.
Test scenario
1. The V-ITS-S from country A is moving on the road with ITS-G5 coverage in country B. 2. R-ITS-S broadcasts IVIM for Automated Vehicle Guidance 3. V-ITS-S receives the IVIM with the correct detectionZoneIds in the AutomatedVehicleContainer
Test variables
1. A AutomatedVehicleContainer 2.detectionZoneId, relevanceZoneId
Expected behaviour
A AutomatedVehicleContainer exists with in the IVIM with at least one AvcPart. detectionZoneIds is present, containing valid zoneIds for each AvcPart.
Minimum number of repetitions | 1
Test's comments | The repetition could be done with different DE values.
Verification Points (VP)
VP# | Description | Threshold
1 | Does the received IVIM contains AutomatedVehicleContainer with at least one AvcPart? | Checked
2 | Is detectionZoneIds present and has at least one zoneId for each AvcPart? | Checked
3 | Does the start point of each zoneId of detectionZoneIds corresponds to either: any point in a relevance zone OR any point in a detection zone leading up to a relevance zone with a maximum deviation of 1m? | Checked
4 | Does the complete detection zone have a minimum length of 800m or the physical infrastructure of the road operator does not make this possible? | Checked
Test Validation Conditions | All verification points have passed

## Test-run
TF5 Test-run
Service | AVG
Use case | Generic AVG
TC ID | TC_CROADS_AVG_GENERIC_ITSG5_IVIM_AutomatedVehicleContainer_detectionZoneIds_55_1_R2.3.0
Test case name | Testing the usage of detectionZoneIds in a AutomatedVehicleContainer of IVIM using ITS-G5
Test site/location
Testing country
Test case date
Test case time
| Run 1 | Comments
Security on/off | on
Verification Points (VP) #
VP 1
VP 2
VP 3
VP 4
VP 5
VP 6
VP 7
Verdict
Test Comments