## Test-case
TF5 Test-case description
Service | Automated Vehicle Guidance (AVG)
Use case | Platoon Support Information (AVG – PSI)
TC ID | TC_CROADS_AVG-PSI_ITSG5_IVIM_platooningRules_roadSignCodes_61_2_R2.3.0
Test case name | Usage of roadSignCodes in PlatooningRule of AutomatedVehicleContainer of IVIM using ITS-G5
Requirements Specifications | Common C-ITS Service and Use Case Definitions Version 2.0.0 / Section 2.2.1
Test objective (Short description) | The availability of correctly encoded roadSignCodes in PlatooningRules of AutomatedVehicleContainer of IVIM
Test environment | On-Road
Test setup | V-ITS-S from country A able to receive the IVIM sent by R-ITS-S from country B Please note that the HMI is used only for testing purposes and is out of scope
Initial Conditions
1. R-ITS-S broadcasts an IVIM for Platoon Support Information with dedicated traffic sign 3. The V-ITS-S is launched and is moving towards the destination area (coverage area of R-ITS-S).
Test scenario
1. The V-ITS-S from country A is moving on the road with ITS-G5 coverage in country B. 2. R-ITS-S broadcasts IVIM for Platoon Support Information with dedicated traffic sign to approaching vehicles. 3. V-ITS-S receives the IVIM and display the traffic sign to the driver.
Test variables
1. A AutomatedVehicleContainer 2. PlatooningRules 3. roadSignCodes 4. RoadSignCode 5. RScode 6. code
Expected behaviour
A AutomatedVehicleContainer exists with in the IVIM with at least one AvcPart PlatooningRules exists in a AvcPart roadSignCodes is present in a AvcPart roadSignCodes (at least one is mandatory) is encoded with only one traffic sign and contains at least one RoadSignCode Each RoadSignCode present containt at least 1 RScode, which should contain a valid code, i.e. set according to ISO 14823 pictogram catalogue.
Minimum number of repetitions | 1
Test's comments
Verification Points (VP)
VP# | Description | Threshold
1 | Does the received IVIM contains a AutomatedVehicleContainer with at least one AvcPart? | Checked
2 | Does it exists a AvcPart with PlatooningRules with roadSignCodes present? | Checked
3 | Does each DE contain at least one RoadSignCode? | Checked
4 | Does each RoadSignCode contain at least one RScode? | Checked
5 | Does each RScode contain a code DF? | Checked
6 | Is each code set according to ISO 14823 pictogram catalogue? | Checked
Test Validation Conditions | All verification points have passed

## Test-run
TF5 Test-run
Service | Automated Vehicle Guidance (AVG)
Use case | Platoon Support Information (AVG – PSI)
TC ID | TC_CROADS_AVG-PSI_ITSG5_IVIM_platooningRules_roadSignCodes_61_2_R2.3.0
Test case name | Usage of roadSignCodes in PlatooningRule of AutomatedVehicleContainer of IVIM using ITS-G5
Test site/location
Testing country
Test case date
Test case time
| Run 1 | Comments
Security on/off
Verification Points (VP) #
VP 1
Verdict
Test Comments