## Test-case
TF5 Test-case description
Service | ﻿Collective Perception (CP)
Use case | Generic
TC ID | TC_CROADS_GENERIC_ITSG5_CPM_PRC-numberOfPerceivedObjects_04_R3.1.0
Test case name | Testing DE [numberOfPerceivedObjects] of PerceptionRegionContainer in CPM using ITS-G5.
Requirements Specifications | Common C-ITS Service Definitions Version 3.0.0 / Section 8 Collective Perception (CP) C-ITS Message Profiles 3.0.0 / Section 4.2.6 Collective Perception (CP) FLS (MP_Req_0281 + MP_Req_0282)
Test objective (Short description) | Verify that the DE [numberOfPerceivedObjects] in PerceptionRegionContainer is present with value number 0 or higher (integer), the max value is 255 and with value 0 for Actual free spaces
Test environment | On-Road.
Test setup | V-ITS-S from country A allowing to receive and process (and display) the CPM data, R-ITS-S from country B. Please note that the HMI is used only for testing purposes and is out of scope
Initial Conditions
1. Selecting the CP use-case to be tested.
2. The R-ITS-S is launched and sends a CPM message to indicate the Nr. of perceived objects.
3. The V-ITS-S is launched and is moving towards R-ITS-S.
Test scenario
1. The V-ITS-S from country A is moving towards the R-ITS-S in country B.
2. R-ITS-S broadcasts a CPM to approaching vehicles.
3. V-ITS-S receives and processes the CPM and notifies the driver about the Nr. of perceived objects.
Test variables
1. DE [numberOfPerceivedObjects] in PerceptionRegionContainer is present in general with value number 0 or higher (integer), the max value is 255 (MP_Req_0281)
2. DE [numberOfPerceivedObjects] in PerceptionRegionContainer is present for Actual free spaces with value number 0 (MP_Req_0282)
Expected behaviour
1. V-ITS-S receives and processes a CPM sent from the R-ITS-S.
2. V-ITS-S does receive and process the CPM and display the Nr. of perceived objects on the HMI.
Minimum number of repetitions | 3
Test's comments | The integer value of numberOfPerceivedObjects needs to be the same between R-ITS-S and V-ITS-S
Verification Points (VP)
VP# | Description | Threshold
1 | Does the container PerceptionRegionContainer in the received message include the DE [numberOfPerceivedObjects] beeing 0 or higher (integer), the max value is 255 | Checked
2 | Does the container PerceptionRegionContainer in the received message of the V-ITS-S include the same value for DE [numberOfPerceivedObjects] as the CPM message send by the C-ITS actor? | Checked
3 | Does the container PerceptionRegionContainer in the received message of the V-ITS-S include a DE [numberOfPerceivedObjects] equal to 0 for Actual free spaces? | Checked
Test Validation Conditions | The verification points 1, 2 and 3 have passed

## Test-run
TF5 Test-run
Service | ﻿Collective Perception (CP)
Use case | Generic
TC ID | TC_CROADS_GENERIC_ITSG5_CPM_PRC-numberOfPerceivedObjects_04_R3.1.0
Test case name | Testing DE [numberOfPerceivedObjects] of PerceptionRegionContainer in CPM using ITS-G5.
Test site/location
Testing country
Test case date
Test case time
| Run 1 | Run 2 | Run 3 | Comments
Security on/off
Verification Points (VP) # | 1
VP 1
VP2
VP 3
Verdict
Test Comments